## 1916-1945 (aviation)
Design Type Number | Model | Vehicle | Cyl Num | Layout | Installation | Coolant | Crankcase / block material | Crankcase / block design | Main Bearings | Weight (kg) | Valve Layout | Camshaft Drive | Camshaft Bearings | Valves per Cylinder | Cylinder Center Distance(mm) | Displacement (liters) | Bore / Stroke (mm/mm) | Stroke / Bore Ratio | Piston Speed (m/s) | Valve Timing °crank | Valve Timing at Valve Lift (mm) | Valve Lift I/E | Connecting Rod Length (mm) | Connecting Rod Ratio r/l | Compression Ratio | Fuel | Power Output (bhp@ rpm) | Power per liter (bhp / liter) | Power / Weight Ratio (kg / bhp) | Emergency Power (bhp @ rpm) | Mixture Preparation | Ignition | Ignition Advance | Generator | Supercharging | Miscellaneous | Year of Introduction
AGO |  |  | 4 | in-line | - | liquid | - | - | - | - | sv | - | - | 2 | - | - | - | - | - | - | - | - | - | - | - | - | 50/- | - | - | - | - | magneto | manual | - | - | - | 1911
AGO |  |  | 4 | in-line | - | liquid | - | - | - | - | ohv | - | - | 2 | - | - | - | - | - | - | - | - | - | - | - | - | 100/- | - | - | - | - | magneto | manual | - | - | - | 1911
AGO |  |  | 6 | in-line | - | liquid | - | - | - | - | sv | - | - | 2 | - | - | - | - | - | - | - | - | - | - | - | - | 70/- | - | - | - | - | magneto | manual | - | - | - | 1911
AGO |  |  | 6 | in-line | - | liquid | - | - | - | - | ohv | - | - | 2 | - | - | - | - | - | - | - | - | - | - | - | - | 150/- | - | - | - | - | magneto | manual | - | - | - | 1911
Schneeweis | Air Ship Engines |  | 4 | in-line | - | liquid | - | - | - | - | - | - | - | 2 | - | 14.5 | 130180 | 1.38 | - | - | - | - | - | - | - | - | 100/- | 6.9 | - | - | - | magneto | manual | - | - | - | 1911
Schneeweis | Air Ship Engines |  | 6 | in-line | - | liquid | - | - | - | - | - | - | - | 2 | - | 21.7 | 130180 | 1.38 | - | - | - | - | - | - | - | - | 150/- | 6.9 | - | - | - | magneto | manual | - | - | - | 1911
Schneeweis | Air Ship Engines |  | 8 | vee | - | liquid | - | - | - | - | - | - | - | 2 | - | 29 | 130180 | 1.38 | - | - | - | - | - | - | - | - | 200/- | 6.9 | - | - | - | magneto | manual | - | - | - | 1911
Schneeweis | Aircraft Engines |  | 4 | in-line | - | liquid | - | - | - | - | - | - | - | 2 | - | 6.4 | 125160 | 1.28 | - | - | - | - | - | - | - | - | 60/- | 9.4 | - | - | - | magneto | manual | - | - | - | 1911
Schneeweis | Aircraft Engines |  | 6 | in-line | - | liquid | - | - | - | - | - | - | - | 2 | - | 9.5 | 125160 | 1.28 | - | - | - | - | - | - | - | - | 90/- | 9.5 | - | - | - | magneto | manual | - | - | - | 1911
Schneeweis | Aircraft Engines |  | 8 | vee | - | liquid | - | - | - | - | - | - | - | 2 | - | 12.7 | 125160 | 1.28 | - | - | - | - | - | - | - | - | 120/- | 9.4 | - | - | - | magneto | manual | - | - | - | 1911
FD | (1416) |  | 4 | in-line | vertical | liquid | aluminum | one-piece steel | 3 | 196 | ohv | king shaft | - | 2 | - | 9.8 | 140160 | 1.14 | - | - | - | - | - | - | - | gasoline | 90/- | 9.2 | 2.18 | - | carburetor | 2x magneto | manual | - | - | - | 1912
Rapp III | (1466) |  | 6 | in-line | vertical | liquid | aluminum | one-piece steel | 4 | 260 | ohv | king shaft | - | 2 | - | 14.7 | 140160 | 1.14 | 7.5 | - | - | - | - | - | - | gasoline | 150 (165) / 4000 | 11.6 | 1.53 | - | carburetor | 2x magneto | manual | - | - | - | 1913/14
Rapp III | (175 bhp) |  | 6 | in-line | vertical | liquid | aluminum | one-piece steel | 4 | 305 | ohv | king shaft | - | 2 | - | 14.7 | 140160 | 1.14 | 7.4 | - | - | - | - | - | - | gasoline | 1751380 | 11.9 | 1.74 | - | carburetor | 2x magneto | manual | - | - | - | 1916
Rapp 200 |  |  | 8 | vee | vertical | liquid | aluminum | one-piece steel | 3 | 300 | ohv | 2 king shafts | - | 2 | - | 19.6 | 140160 | 1.14 | - | - | - | - | - | - | - | gasoline | 200/- | 10.2 | 1.5 | - | 2 carburetors | 2x magneto | manual | - | - | - | 1916
Rapp 300 |  |  | 12 | vee | vertical | liquid | aluminum | one-piece steel | 4 | - | ohv | 2 king shafts | - | 2 | - | 29.4 | 140160 | 1.14 | - | - | - | - | - | - | - | gasoline | 250 (300)/- | 10.2 | - | - | 4 carburetors | 2x magneto | manual | - | - | - | 1916
Rapp II |  |  | 8 | vee | vertical | liquid | aluminum | one-piece steel | 3 | 240 | ohv | 2 king shafts | - | 2 | - | 11.6 | 115140 | 1.22 | 6.6 | - | - | - | - | - | 4.3:1 | gasoline | 1451410 | 12.5 | 1.65 | - | 2 carburetors | 2x magneto | manual | - | - | - | 1916
Rapp IIIa | (4 valves) |  | 6 | in-line | vertical | liquid | aluminum | one-piece steel | 7 | - | ohv | king shaft | - | 4 | - | - | - | - | - | - | - | - | - | - | - | gasoline | 175/- | - | - | - | 2 carburetors | 2x magneto | manual | - | - | - | 1916

## 1916-1945 (aviation) (2)
Design Type Number | Model | Vehicle | Cyl Num | Layout | Installation | Coolant | Crankcase / block material | Crankcase / block design | Main Bearings | Weight (kg) | Valve Layout | Camshaft Drive | Camshaft Bearings | Valves per Cylinder | Cylinder Center Distance(mm) | Displacement (liters) | Bore / Stroke (mm/mm) | Stroke / Bore Ratio | Piston Speed (m/s) | Valve Timing IO/IC | Valve Timing EO/EC | At Valve Lift (mm) | Valve Lift I/E (mm) | Connecting Rod Length (mm) | Connecting Rod Ratio r/l | Compression Ratio | Fuel | Power Output (bhp@ rpm) | Power per liter (bhp / liter) | Power / Weight Ratio (kg / bhp) | Emergency Power (bhp @ rpm) | Mixture Preparation | Ignition | Ignition Advance | Generator | Supercharging | Miscellaneous | Year of Introduction
IIIa |  |  | 6 | in-line | vertical | liquid | aluminum | one-piece steel | 7 | 287 | ohc | king shaft | 7 | 2 | 180 | 19 | 150180 | 1.2 | 8.4 | 6°BTDC / 32°ABDC | 45°BBDC / 12°ATDC | - | 12/12 | 317 | 0.28 | 6.5:1 | gasoline | 1851400 | 9.7 | 1.55 | 240 / 1450 | 1 twin-throat carb | 2x magneto | manual | - | overcompressed | oversized | 1917
II |  |  | 6 | in-line | vertical | liquid | aluminum | one-piece steel | 7 | 210 | ohc | king shaft | 7 | 2 | - | 10.8 | 120160 | 1.33 | - | - | - | - | - | - | - | - | gasoline | 120/- | 11.1 | 1.75 | -/- | 1 twin-throat carb | 2x magneto | manual | - | overcompressed | oversized | 1918
IV |  |  | 6 | in-line | vertical | liquid | aluminum | one-piece steel | 7 | 290 | ohc | king shaft | 7 | 2 | - | 23 | 160190 | 1.19 | 8.9 | - | - | - | - | - | - | - | gasoline | 2501400 | 10.9 | 1.16 | 300 / 1650 | 1 twin-throat carb | 2x magneto | manual | - | overcompressed | oversized | 1918
Vx |  |  | 12 | vee | vertical | liquid | aluminum | one-piece steel | 7 | - | ohc | 2 king shafts | 2x7 | 2 | - | 38 | 150180 | 1.2 | - | - | - | - | - | - | - | - | gasoline | 370/- | 9.7 | - | 400/- | 2 twin-throat carbs | 2x magneto | manual | - | overcompressed | oversized | 1919

## 1916-1945 (auto)
Design Type Number | Model | Vehicle | Cyl Num | Layout | Installation | Coolant | Crankcase / block material | Crankshaft | Main Bearings | Weight (kg) | Valve Layout | Camshaft Drive | Camshaft Bearings | Valves per Cylinder | Cylinder Center Distance(mm) | Displacement (liters) | Bore / Stroke (mm/mm) | Stroke / Bore Ratio | Piston Speed (m/s) | Valve Timing IO/IC | Valve Timing EO/EC | At Valve Lift (mm) | Valve Lift I/E (mm) | Connecting Rod Length (mm) | Connecting Rod Ratio r/l | Compression Ratio | Fuel | Power Output (bhp@ rpm) |  | Power per liter (bhp / liter) | Power / Weight Ratio (kg / bhp) | Torque (mkg@rpm) |  | Torque per liter mkg / liter) | Torque (lb / ft @rpm) |  | Torque per liter (lb/ft / liter) | Mixture Preparation | Ignition | Ignition Advance | Generator | Supercharging | Miscellaneous | Year of Introduction
M1ª | (M4A1) |  | 4 | in-line | vertical | liquid | aluminum | one-piece steel | 5 | 330 | ohc | king shaft | 4 | 2 | 164 | 8.1 | 120180 | 1.5 | 7.2 | 0.6° ATDC / 6.5° ABDC | 16° BBDC / 2.5° ATDC | - | - | 317 | 0.28 | 4.4:1 (5.0:1) | gasoline, benzol (heavy oil) | 60 (45) | 1200 (800) | 7.4 (5.5) | 5.5 (7.3) | 49 | 500 | 6.0494 | 354.4177 | 500 | 43.7553 | register carburetor | 2x magneto | manual | - | - | - | 1920
M12ª | (M4A12) |  | 4 | in-line | vertical | liquid | aluminum | one-piece steel | 5 | - | ohc | king shaft | 4 | 2 | 164 | 8.1 | 120180 | 1.5 | 7.2 | 0.6° ATDC / 6.5° ABDC | 16° BBDC / 2.5° ATDC | - | - | 317 | 0.28 | 4.4:1 (5.0:1) | gasoline, benzol (heavy oil) | 60 (45) | 1200 (800) | 7.4 (5.5) | 5.5 (7.3) | 49 | 500 | 6.0494 | 354.4177 | 500 | 43.7553 | register carburetor | 2x magneto | manual | - | - | - | 1920
M15ª | (M2B15) |  | 2 | in-line | longitudinal | air | aluminum | one-piece steel | 2 | 31 | sv | gears | 2 | 2 | - | 0.494 | 6868 | 1 | 6.8 | at TDC / 36° ABDC | 50° BBDC / 12° ATDC | - | - | 140 | 0.24 | 5.0:1 | gasoline | 6.5 | 3000 | 13.1579 | 4.7692 | - | - | - | - | - | - | carburetor | magneto | manual | - | - | - | 1920
M21ª | (M4D21) |  | 4 | in-line | vertical | liquid | aluminum | - | - | 350 w/gearbox | ohc | - | - | 2 | - | 4.8 | - | - | - | - | - | - | - | - | - | - | gasoline | 60 | - | 12.5 | 5.8333 | - | - | - | - | - | - | carburetor | 2x magneto | manual | - | - | - | 1921
DA1,2,4 |  | 3/15 | 4 | in-line | vertical | liquid | grey iron | one-piece steel | 2 | 45 | sv | gears | 3 | 2 | 66.5 / 67 | 0.748 | 5676 | 1.36 | 7.6 | - | - | - | - | 154 | 0.18 | 5.6 | gasoline | 15 | 3000 | 20.0535 | 3 | 3.4 | 2000 | 4.5455 | 24.5922 | 2000 | 32.8773 | 1 Zenith 22K (1 Solex 22) | Battery | manual | Bosch 6V/60W | - | - | 1927
DA3 |  | Wartburg | 4 | in-line | vertical | liquid | grey iron | one-piece steel | 2 | - | sv | gears | 3 | 2 | 66.5 / 67 | 0.748 | 5676 | 1.36 | 8.9 | - | - | - | - | 154 | 0.18 | 7 | gasoline, benzol (heavy oil) | 18 | 3500 | 24.0642 | - | 3.5 | 3000 | 4.6791 | 25.3155 | 3000 | 33.8443 | 1 Solex | Battery | manual | Bosch 6V/60W | - | - | 1930
M68ª |  | 3/20 | 4 | in-line | vertical | liquid | grey iron | one-piece steel | 2 | - | ohc | chain | 3 | 2 | 66.5 / 67 | 0.782 | 5680 | 1.43 | 9.3 | 10° BTDC / 50° ABDC | 50° BBDC / 10° ATDC | 0.4 | - | 160 | 0.25 | 5.4 | gasoline | 20 | 3500 | 25.5754 | - | 3.85 | 2000 | 4.9233 | 27.8471 | 2000 | 35.6101 | 1 Solex 26 FV | Battery | auto / manual | Bosch 6V/60W | - | - | 1932
M68ª |  | 309 | 4 | in-line | vertical | liquid | grey iron | one-piece steel | 2 | - | ohc | chain | 3 | 2 | 66.5 / 67 | 0.845 | 5880 | 1.38 | 10.7 | 10° BTDC / 50° ABDC | 50° BBDC / 10° ATDC | 0.4 | - | 160 | 0.25 | 5.6 | gasoline | 22 | 4000 | 26.0355 | - | 4.6 | 2000 | 5.4438 | 33.2719 | 2000 | 39.375 | 1 Solex 26 BFLV | Battery | auto / manual | Bosch 6V/60W | - | - | 1934
M78ª |  | 303 | 6 | in-line | vertical | liquid | grey iron | one-piece steel | 4 | - | ohc | chain | 4 | 2 | 68.5 / 90 | 1.182 | 5680 | 1.43 | 10.7 | 10° BTDC / 50° ABDC | 50° BBDC / 10° ATDC | 0.4 | - | 160 | 0.25 | 5.6 | gasoline | 30 | 4000 | 25.3807 | - | 6.9 | 2000 | 5.8376 | 49.9078 | 2000 | 42.2232 | 2 Solex 26 BFLV | Battery | auto / manual | Bosch 6V/90W | - | - | 1933

## 1916-1945 (boxer)
Design Type Number | Model | Vehicle | Cyl Num | Layout | Installation | Coolant | Crankcase / block material | Crankshaft | Main Bearings | Weight (kg) | Valve Layout | Camshaft Drive | Camshaft Bearings | Valves per Cylinder | Cylinder Center Distance(mm) | Displacement (liters) | Bore / Stroke (mm/mm) | Stroke / Bore Ratio | Piston Speed (m/s) | Valve Timing IO/IC | Valve Timing EO/EC | Valve timing at Lift (mm) | Valve Lift I/E (mm) | Connecting Rod Length (mm) | Connecting Rod Ratio r/l | Compression Ratio | Fuel | Power Output (bhp@ rpm) | Power per liter (bhp / liter) | Power / Weight Ratio (kg / bhp) | Torque (lb/ft@rpm) | Torque per liter (lb/ft / liter) | Mixture Preparation | Ignition | Ignition Advance | Generator | Supercharging | Miscellaneous | Year of Introduction
M33ª |  | R32 | 2 | boxer | transverse | air | aluminum | one-piece steel | 2 | 35 | sv | gears | 2 | 2 | - | 494 | 68 / 68 | 1 | 7.5 | at TDC/36° ABDC | 50°BBDC/12°ATDC | - | - | 140 | 0.24 | 5 | gasoline | 8.5/3300 | 17.2 | 4.1 | - | - | BMW carburetor | magneto | manual | - | - | - | 1923
M36ª |  | R37 | 2 | boxer | transverse | air | aluminum | built-up steel | 2 | - | ohv | gears | 2 | 2 | - | 494 | 68 / 68 | 1 | 9.1 | 10°BTDC/55°ABDC | 50°BBDC/15°ATDC | 0.4 | - | - | - | 6.2 | gasoline | 16/4000 | 32.4 | - | - | - | BMW carburetor | magneto | manual | - | - | - | 1925
M43ª |  | R42 | 2 | boxer | transverse | air | aluminum | one-piece steel | 2 | 39.2 | sv | gears | 2 | 2 | - | 494 | 68 / 68 | 1 | 7.7 | 10°BTDC/55°ABDC | 50°BBDC/15°ATDC | 0.4 | - | - | - | 4.9 | gasoline | 12/3800 | 24.3 | 3.3 | - | - | BMW carburetor | magneto | manual | - | - | - | 1926
M51ª |  | R47 | 2 | boxer | transverse | air | aluminum | built-up steel | 2 | - | ohv | gears | 2 | 2 | - | 494 | 68 / 68 | 1 | 9.1 | 10°BTDC/55°ABDC | 50°BBDC/15°ATDC | 0.4 | - | - | - | 5.8 | gasoline | 18/4000 | 36.4 | - | - | - | BMW carburetor | magneto | manual | - | - | - | 1927
M57ª |  | R52 | 2 | boxer | transverse | air | aluminum | one-piece steel | 2 | 53 | sv | gears | 2 | 2 | - | 486 | 63 / 78 | 1.24 | 8.8 | - | - | - | - | - | - | 5 | gasoline | 12/3400 | 24.7 | 4.4 | - | - | BMW carburetor | magneto | manual | - | - | - | 1928
M56ª/1…4 |  | R62/R11 | 2 | boxer | transverse | air | aluminum | one-piece steel | 2 | 53.5 | sv | gears | 2 | 2 | - | 745 | 78 / 78 | 1 | 8.8 | 17°BTDC/23°ABDC | 23°BBDC/17°ATDC | 2.0 | - | 159 | 0.25 | 5.5 | gasoline | 18/3400 | 24.2 | 3.0 | - | - | BMW carburetor | magneto | manual | - | - | - | 1928
M56ª/5 |  | R11 | 2 | boxer | transverse | air | aluminum | one-piece steel | 2 | 54 | sv | gears | 2 | 2 | - | 745 | 78 / 78 | 1 | 10.4 | 17°BTDC/23°ABDC | 23°BBDC/17°ATDC | 2.0 | - | 159 | 0.25 | 5.5 | gasoline | 20/4000 | 26.8 | 2.7 | - | - | BMW carburetor | magneto | manual | - | - | - | 1934
M56ª/6 |  | R12 | 2 | boxer | transverse | air | aluminum | one-piece steel | 2 | 47 | sv | gears | 2 | 2 | - | 745 | 78 / 78 | 1.0 | 8.8 / 10.4 | 17°BTDC/23°ABDC | 23°BBDC/17°ATDC | 2.0 | - | 159 | 0.25 | 5.2 | gasoline | 18/3400 (20/4000) | 24.2/26.8 | 2.6/2.4 | - | - | 1 SUM carburetor (2 Amal carburetors) | magneto | manual | - | - | - | 1935
M59ª |  | R57 | 2 | boxer | transverse | air | aluminum | built-up steel | 2 | - | ohv | gears | 2 | 2 | - | 494 | 68 / 68 | 1.0 | 9.1 | - | - | - | - | - | - | 5.8 | gasoline | 18/4000 | 36.4 | - | - | - | BMW carburetor | magneto | manual | - | - | - | 1928
M60ª/1,/2 |  | R63/R16 | 2 | boxer | transverse | air | aluminum | built-up steel | 2 | - | ohv | gears | 2 | 2 | - | 735 | 83 / 68 | 0.82 | 9.1 | - | - | - | - | - | - | 6.2:1/6.5:1 | gasoline | 24 (25)/4000 | 32.7/34.0 | - | - | - | BMW carburetor | magneto | manual | - | - | R16 as option: battery ignition | 1928/29
M60ª/3…5 |  | R16/R17 | 2 | boxer | transverse | air | aluminum | built-up steel | 2 | - | ohv | gears | 2 | 2 | - | 735 | 83 / 68 | 0.82 | 10.2 / 11.3 | 8°BTDC/32°ABDC | 32°BBDC/8°ATDC | 2.0 | - | - | - | 6.5 | gasoline | 33/4500 (5000) | 44.9 | - | - | - | 2 Amal carburetors | magneto | manual | - | - | as option: battery ignition | 1932/35

## 1916-1945 (single cylinder)
Design Type Number | Model | Vehicle | Cyl Num | Layout | Installation | Coolant | Crankcase / block material | Crankshaft | Main Bearings | Weight (kg) | Valve Layout | Camshaft Drive | Camshaft Bearings | Valves per Cylinder | Cylinder Center Distance(mm) | Displacement (liters) | Bore / Stroke (mm/mm) | Stroke / Bore Ratio | Piston Speed (m/s) | Valve Timing IO/IC | Valve Timing EO/EC | Valve timing at Lift (mm) | Valve Lift I/E (mm) | Connecting Rod Length (mm) | Connecting Rod Ratio r/l | Compression Ratio | Fuel | Power Output (bhp@ rpm) | Power per liter (bhp / liter) | Power / Weight Ratio (kg / bhp) | Torque (lb/ft@rpm) | Torque per liter (lb/ft / liter) | Mixture Preparation | Ignition | Ignition Advance | Generator | Supercharging | Miscellaneous | Year of Introduction
M40ª |  | R39 | 1 | - | verticle | air | aluminum | built-up | 2 | 23 | ohv | gears | 2 | 2 | - | 0.247 | 6868 | 1 | 9.1 | - | - | - | - | - | - | 6 | gasoline | 6.5 / 4000 | 26.3 | 3.5 | - | - | BMW carburetor | magneto | manual | - | - | - | 1925
M67ª/1/2 |  | R2 | 1 | - | verticle | air | aluminum | built-up | 2 | 24.5 | ohv | chain | 2 | 2 | - | 0.198 | 6364 | 1.02 | 7.2 | 11° BTDC / 29° ABDC | 29° BBDC / 11° ATDC | 2.0 | - | 125 | 0.26 | 6.7 | gasoline | 6 / 3500 | 30.3 | 4.1 | - | - | SUM (Amal) carb | battery | manual | - | - | - | 1931
M67ª/3…/5 |  | R2 | 1 | - | verticle | air | aluminum | built-up | 2 | - | ohv | chain | 2 | 2 | - | 0.198 | 6364 | 1.02 | 9.6 | 11° BTDC / 29° ABDC | 29° BBDC / 11° ATDC | 2.0 | - | 125 | 0.26 | 6.7 | gasoline | 8 / 4500 | 40.4 | - | - | - | Amal carburetor | battery | manual | - | - | - | 1934
M69ª/1/2 |  | R4 | 1 | - | verticle | air | aluminum | built-up | 2 | - | ohv | chain | 2 | 2 | - | 0.398 | 7884 | 1.08 | 9.8 | 15° BTDC / 55° ABDC | 55° BBDC / 15° ATDC | 0.4 | - | 159 | 0.26 | 5.7 | gasoline | 12 / 3500 | 30.2 | - | - | - | SUM carburetor | flywheel magneto | manual | - | - | - | 1932
M69ª/3…/5 |  | R4 | 1 | - | verticle | air | aluminum | built-up | 2 | - | ohv | chain | 2 | 2 | - | 0.398 | 7884 | 1.08 | 11.7 | 15° BTDC / 55° ABDC | 55° BBDC / 15° ATDC | 0.4 | - | 159 | 0.26 | 5.7 | gasoline | 14 / 4200 | 35.2 | - | - | - | SUM carburetor | flywheel magneto | manual | - | - | - | 1934
M76ª |  | three-wheel vehicle | 1 | - | verticle | air | aluminum | built-up | 2 | - | ohv | chain | 2 | 2 | - | 0.198 | 6364 | 1.02 | 8.5 | - | - | - | - | 125 | 0.26 | 5.8 | gasoline | 6 / 4000 | 30.3 | - | - | - | Graetzin carb | battery | manual | 6V/30W | - | cooling fan | 1932
M79ª |  | three-wheel vehicle | 1 | - | vertical | air | aluminum | built-up | 2 | - | ohv | chain | 2 | 2 | - | 0.398 | 7884 | 1.08 | - | - | - | - | - | 159 | 0.26 | - | gasoline | 12 / - | 30.2 | - | - | - | Graetzin carb | battery | manual | 6V/30W | - | cooling fan | 1932

## 1916-1945 (liquid aircraft)
Design Type Number | Model | Vehicle | Cyl Num | Layout | Installation | Coolant | Crankcase / block material | Crankshaft | Main Bearings | Weight (kg) | Valve Layout | Camshaft Drive | Camshaft Bearings | Valves per Cylinder | Cylinder Center Distance(mm) | Displacement (liters) | Bore / Stroke (mm/mm) | Stroke / Bore Ratio | Piston Speed (m/s) | Valve Timing IO/IC | Valve Timing EO/EC | Valve timing at Lift (mm) | Valve Lift I/E (mm) | Connecting Rod Length (mm) | Connecting Rod Ratio r/l | Compression Ratio | Fuel | Power Output (bhp@ rpm) | Power per liter (bhp / liter) | Power / Weight Ratio (kg / bhp) | Emergency Power | Mixture Preparation | Ignition | Ignition Advance | Generator | Supercharging | Miscellaneous | Year of Introduction
IV / Iva |  |  | 6 | in-line | vertical | liquid | aluminum | one-piece | 7 | 290 | obc | king shaft | 7 | 2 | 180 | 23 | 160190 | 1.19 | 9.2 | - | - | - | - | - | - | 6 | gasoline | 2501450 | 10.9 | 1.16 | 3001650 | carburetor | magneto | manual | - | - | - | 1924
Va |  |  | 6 | in-line | vertical | liquid | alum / mag | one-piece | 7 | 317 | obc | king shaft | 7 | 2 | - | 23 | 160190 | 1.19 | 9.9 | - | - | - | - | - | - | (5.5/6.0)/7.3:1 | gasoline | 3201560 | 14.0 | 1.0 | 360-396 / 1650 | carburetor | magneto | manual | - | - | - | 1927
VI |  |  | 12 | vee | vertical | liquid / glycol | alum / mag | one-piece | 7 | 520 | obc | king shaft | 7 each | 2 | - | 46.9 | 160 / 190 (199) | 1.18 | 9.7 | 6°BTDC / 40°ABDC | 45°BBDC / 12°ATDC | - | 12 / 12 | 341 (243) | 0.28 | (5.5/6.0)/7.3:1 | gasoline | 5801530 | 12.4 | 0.90 | 7001650 | carburetor | magneto | manual | - | - | - | 1926
VIIa |  |  | 12 | vee | vertical | liquid | alum / mag | one-piece | 7 | 525 | obc | king shaft | 7 each | 2 | - | 46.9 | 160 / 190 (199) | 1.18 | 9.7 | - | - | - | - | 341 (243) | 0.28 | (5.5/6.0)/7.3:1 | gasoline | 6001565 | 12.8 | 0.88 | 7501650 | carburetor | magneto | manual | - | - | - | 1928
VIII |  |  | 6 | in-line | vertical | liquid | alum / mag | one-piece | 7 | 365 | obc | king shaft | 7 | 4 | - | 23 | 160190 | 1.18 | 13.9 | - | - | - | - | - | - | (5.5/6.0)/7.3:1 | gasoline | 4002190 | 17.4 | 0.91 | 5302400 | carburetor | magneto | manual | - | - | - | 1930
IX |  |  | 12 | vee | vertical | liquid | magnesium | - | 7 | 550 | obc | king shaft | 7 each | 2 | - | 46.9 | 160 / 190 (199) | 1.18 | 10.2 | - | - | - | - | - | - | 6 | gasoline | 6001615 | 12.8 | 1.03 | 8001780 | carburetor | magneto | manual | - | centrifugal | - | 1930
116 |  |  | 12 | vee | vertical | liquid | - | - | 7 | 525 | obc | king shaft | 7 each | 2 | - | 20.7 | 130130 | 1 | 11.7 | - | - | - | - | - | - | 6.5 | gasoline | 6202700 | 29.9 | 0.85 | 7503000 | carburetor | magneto | manual | - | centrifugal | - | 1936
117 |  |  | 12 | vee | inverted | liquid | - | - | 7 | 470 | obc | - | 7 each | 2 | - | 36 | 155.6 / 158 | 1.02 | 12.2 | - | - | - | - | - | - | 6.5 | gasoline | 9052320 | 25.1 | 0.52 | 1100 / 2580 | carburetor | magneto | manual | - | centrifugal | - | 1936

## 1916-1945 (radial engines)
Design Type Number | Model | Vehicle | Cyl Num | Layout | Installation | Coolant | Crankcase / block material | Crankshaft | Main Bearings | Weight (kg) | Valve Layout | Camshaft Drive | Camshaft Bearings | Valves per Cylinder | Cylinder Center Distance(mm) | Displacement (liters) | Bore / Stroke (mm/mm) | Stroke / Bore Ratio | Piston Speed (m/s) | Valve Timing IO/IC | Valve Timing EO/EC | Valve timing at Lift (mm) | Valve Lift I/E (mm) | Connecting Rod Length (mm) | Connecting Rod Ratio r/l | Compression Ratio | Fuel | Power Output (bhp@ rpm) | Power per liter (bhp / liter) | Power / Weight Ratio (kg / bhp) | Emergency Power | Mixture Preparation | Ignition | Ignition Advance | Generator | Supercharging | Miscellaneous | Year of Introduction
X |  |  | 5 | radial | vertical | air | magnesium | built-up steel | 2+1 | 78 | ohv | gears | - | 2 | - | 2.2 | 83 / 80 | 0.96 | 6.1 | - | - | - | - | - | - | 5.7 | gasoline | 50 / 2300 | 22.7 | 1.56 | 71 / 3500 | carburetor | magneto | manual | - | - | - | 1928
Xa |  |  | 5 | radial | vertical | air | magnesium | built-up steel | 2+1 | 73 | ohv | gears | - | 2 | - | 2.9 | 90 / 90 (92.5) | 1 | 6.9 | - | - | - | - | - | - | 5.7 | gasoline | 68 / 2300 | 23.3 | 1.07 | - | carburetor | magneto | manual | - | - | - | 1931
XI |  |  | 9 | radial | vertical | air | magnesium | built-up steel | - | - | ohv | gears | - | 2 | - | 5.3 | 83 / 80 | 0.96 | 6.1 | - | - | - | - | - | - | - | gasoline | 85 / 2300 | 21.7 | - | - | carburetor | magneto | manual | - | - | - | 1931
Hornet |  |  | 9 | radial | vertical | air | magnesium | built-up steel | 2+1 | 373 | ohv | gears | - | 2 | - | 27.7 | 155.6 / 161.9 | 1.04 | 9.8 | 10°BTDC / 60°ABDC | 71°BBDC / 31°ATDC | - | 17.5 / 17.3 | - | - | 5.25 | ROZ 80 | 450 / 1810 | 16.2 | 0.83 | 525 / 1900 | Stromberg carburetor | magneto | manual | - | centrifugal | 2:1 reduction gear | 1929
132 |  |  | 9 | radial | vertical | air | forged aluminum | built-up steel | 2+1 | 430 - 530 | ohv | gears | - | 2 | - | 27.7 | 155.5 / 162 | 1.04 | 11.3 | 20°BTDC / 77°ABDC | 76°BBDC / 21°ATDC | 2.0 | - | - | - | 6.0:1 to 6.5:1 | ROZ 80 to 87 | 6902100 | 24.9 | - | up to 1000 / 2350 | Stromberg carburetor | magneto | manual | - | centrifugal | - | 1933
139 |  |  | 14 | twin radial | vertical | air | forged aluminum | built-up steel | 2+1 | 850 | ohv | gears | - | 2 | - | 41.2 | 155.5 / 156 | 1 | 10.3 | - | - | - | - | - | - | 6.5 | gasoline | 1150 / 2000 | 27.9 | 0.74 | up to 1500 / 2700 | injection | magneto | master control | - | 2 speed centrifugal | - | 1937
801 |  |  | 14 | twin radial | vertical | air | forged aluminum | built-up steel | 2+1 | 1000 | ohv | gears | - | 2 | - | 41.8 | 156 / 156 | 1 | 12.5 | 42°BTDC / 68°ABDC | 68°BBDC / 42°ATDC | 1.75 | - | - | - | 6.5:1 u. 7.2:1 | gasoline | 1500 / 2400 | 35.9 | 0.67 | up to 2000 / 2700 | injection | magneto | master control | - | centrifugal | - | 1940
802 |  |  | 18 | twin radial | vertical | air | forged aluminum | built-up steel | 2+1 | - | ohv | gears | - | 2 | - | 60 | 156 / 174 | 1.12 | - | - | - | - | - | - | - | - | gasoline | 2500 / - | 41.7 | - | - | injection | magneto | master control | - | centrifugal | - | 1942
803 |  |  | 28 | 2x twin radial | vertical | air | forged aluminum | built-up steel | 2 x (2+1) | 2686 | ohc | king shafts | 2 each | 2 | - | 83.4 | 156 / 156 | 1 | 14.5 | - | - | - | - | - | - | 8 | gasoline | 4000 / 2800 | 48 | 0.80 | 4500 / 3000 | 2 x injection | magneto | master control | - | 2 two-stage 4-speed centrifugal | - | 1944

## 1916-1945 (motorcycle)
Design Type Number | Model | Vehicle | Cyl Num | Layout | Installation | Coolant | Crankcase / block material | Crankshaft | Main Bearings | Weight (kg) | Valve Layout | Camshaft Drive | Camshaft Bearings | Valves per Cylinder | Cylinder Center Distance(mm) | Displacement (liters) | Bore / Stroke (mm/mm) | Stroke / Bore Ratio | Piston Speed (m/s) | Valve Timing IO/IC | Valve Timing EO/EC | At Valve Lift (mm) | Valve Lift I/E (mm) | Connecting Rod Length (mm) | Connecting Rod Ratio r/l | Compression Ratio | Fuel | Power Output (bhp@ rpm) | Power per liter (bhp / liter) | Power / Weight Ratio (kg / bhp) | Torque (lb/ft@rpm) | Torque per liter (lb/ft / liter) | Mixture Preparation | Ignition | Ignition Advance | Generator | Supercharging | Miscellaneous | Year of Introduction
M206…8 |  | (R5),R6,(R7) | 2 | boxer | transverse | air | aluminum | one-piece steel | 2 | - | ohv | chain | 2 | 2 | - | 0.594 | 7273 | 1.01 | - | - | - | - | - | 135 | 0.27 | 6 | gasoline | - | - | - | - | - | - | battery | manual | yes | - | - | 1934
M254/1 |  | R5,R51 | 2 | boxer | transverse | air | aluminum | built-up steel | 2 | 47 (48) | ohv | chain | 2 | 2 | - | 0.494 | 6868 | 1 | 12.5 | 3° BTDC / 37° ABDC | 37° BBDC / 3° ATDC | 2.0 | - | 125 | 0.27 | 6.7 | gasoline | 245500 | 48.6 | 2.0 | - | - | 2 Amul carburetors | battery | manual | yes | - |  | 1936
M261/1 |  | R6,R61 | 2 | boxer | transverse | air | aluminum | built-up steel | 2 | 50 (49.5) | sv | gears | 2 | 2 | - | 0.6 | 7078 | 1.11 | 11.7 | 14° BTDC / 26° ABDC | 26° BBDC / 14° ATDC | 2.0 | - | 150 | 0.26 | 6.0:1 (5.7:1) | gasoline | 184500 | 30 | 2.8 | - | - | 2 Amul carburetors | battery | manual | yes | - |  | 1937
M266/1 |  | R66 | 2 | boxer | transverse | air | aluminum | built-up steel | 2 | - | ohv | gears | 2 | 2 | - | 0.597 | 69.8 / 78 | 1.11 | 13.8 | 3° BTDC / 37° ABDC | 37° BBDC / 3° ATDC | 2.0 | - | 141 | 0.28 | 6.8 | gasoline | 305300 | 50.3 | - | - | - | 2 Amul carburetors | battery | manual | yes | - |  | 1938
M271/1 |  | R71 | 2 | boxer | transverse | air | aluminum | built-up steel | 2 | 48 | sv | gears | 2 | 2 | - | 0.746 | 7878 | 1 | 11.7 | 14° BTDC / 26° ABDC | 26° BBDC / 14° ATDC | 2.0 | - | 150 | 0.26 | 5.5 | gasoline | 224600 | 29.5 | 2.2 | - | - | 2 Graetzin carburetors | battery | manual | yes | - |  | 1938
M275/2 |  | R75 | 2 | boxer | transverse | air | aluminum | built-up steel | 2 | - | ohv | gears | 2 | 2 | - | 0.746 | 7878 | 1 | 10.4 | 16° BTDC / 24° ABDC | 24° BBDC / 16° n. OT | 2.0 | - | 141 | 0.28 | 5.8 | gasoline | 264000 | 34.9 | - | - | - | 2 Graetzin carburetors | magneto | automatic | yes | - |  | 1940
M203/1 |  | R3 | 1 | - | longitudinal | air | aluminum | built-up steel | 2 | - | ohv | chain | 2 | 2 | - | 0.305 | 6884 | 1.23 | 11.7 | - | - | - | - | 159 | 0.26 | 6 | gasoline | 114200 | 36.1 | - | - | - | 1 SUM carburetor | battery | manual | yes | - |  | 1936
M235/1 |  | R35 | 1 | - | longitudinal | air | aluminum | built-up steel | 2 | - | ohv | chain | 2 | 2 | - | 0.34 | 7284 | 1.17 | 12.6 | 15° BTDC / 25° ABDC | 25° BBDC / 15° ATDC | 2.0 | - | 159 | 0.26 | 6 | gasoline | 144500 | 41.2 | - | - | - | 1 SUM carburetor | battery | manual | yes | - |  | 1937
M220/1 |  | R20 | 1 | - | longitudinal | air | aluminum | built-up steel | 2+1 | - | ohv | chain | 2 | 2 | - | 0.192 | 6068 | 1.13 | 12.2 | 11° BTDC / 29° ABDC | 29° BBDC / 11° ATDC | 2.0 | - | 136 | 0.25 | 6 | gasoline | 1278563 | 41.7 | - | - | - | 1 Amul carburetor | battery | manual | yes | - |  | 1937
M223/1 |  | R23 | 1 | - | longitudinal | air | aluminum | built-up steel | 2+1 | - | ohv | chain | 2 | 2 | - | 0.247 | 6868 | 1.0 | 12.2 | 11° BTDC / 29° ABDC | 29° BBDC / 11° ATDC | 2.0 | - | 136 | 0.25 | 6 | gasoline | 105400 | 40.5 | - | - | - | 1 Amul carburetor | battery | manual | yes | - |  | 1938

## 1916-1945 (racing motorcycle)
Design Type Number | Model | Vehicle | Cyl Num | Layout | Installation | Coolant | Crankcase / block material | Crankshaft | Main Bearings | Weight (kg) | Valve Layout | Camshaft Drive | Camshaft Bearings | Valves per Cylinder | Cylinder Center Distance(mm) | Displacement (liters) | Bore / Stroke (mm/mm) | Stroke / Bore Ratio | Piston Speed (m/s) | Valve Timing IO/IC | Valve Timing EO/EC | At Valve Lift (mm) | Valve Lift I/E (mm) | Connecting Rod Length (mm) | Connecting Rod Ratio r/l | Compression Ratio | Fuel | Power Output (bhp@ rpm) | Power per liter (bhp / liter) | Power / Weight Ratio (kg / bhp) | Torque (lb/ft@rpm) | Torque per liter (lb/ft / liter) | Mixture Preparation | Ignition | Ignition Advance | Generator | Supercharging | Miscellaneous | Year of Introduction
M36 |  | R37 | 2 | boxer | transverse | air | alumimum | built-up steel | 2 | - | ohv | gears | 2 | 2 | - | 0.494 | 6868 | 1 | - | - | - | - | - | - | - | - | gasoline | 22 / - | 45 | - | - | - | - | magneto | manual | - | - | - | 1924
Sp.M51 |  | R47 | 2 | boxer | transverse | air | alumimum | built-up steel | 2 | - | ohv | gears | 2 | 2 | - | 0.494 | 6868 | 1 | - | - | - | - | - | - | - | - | gasoline | 31 / - | 63 | - | - | - | - | magneto | manual | - | - | - | 1926
Sp.M60 |  | R63 | 2 | boxer | transverse | air | alumimum | built-up steel | 2 | - | ohv | gears | 2 | 2 | - | 0.735 | 8368 | 0.82 | - | - | - | - | - | - | - | - | gasoline | 36 / - | 49 | - | - | - | - | magneto | manual | - | - | - | 1926
M255/1 |  | - | 2 | boxer | transverse | air | alumimum | built-up steel | 2 | - | dohc | king shafts | 2 each | 2 | - | 0.492 | 6672 | 1.09 | - | - | - | - | - | 140 | 0.24 | - | gasoline | 55 / - | 112 | - | - | - | - | magneto | manual | - | vane-type | - | 1935
M265/1 |  | - | 2 | boxer | transverse | air | alumimum | built-up steel | 2 | - | dohc | king shafts | 2 each | 2 | - | 0.589 | 72.2 / 72 | 1 | - | - | - | - | - | - | - | - | gasoline | 60 / - | 102 | - | - | - | - | magneto | manual | - | vane-type | - | 1935
M254/2 |  | R51 RS | 2 | boxer | transverse | air | alumimum | built-up steel | 2 | - | ohv | chain | 2 | 2 | - | 0.494 | 6868 | 1 | - | - | - | - | - | - | - | - | gasoline | 36 / - | 73 | - | - | - | - | magneto | manual | - | - | - | 1936
World Record |  | - | 2 | boxer | transverse | air | alumimum | built-up steel | 2 | - | dohc | king shafts | 2 each | 2 | - | 0.498 | - | - | ca. 16.3 | - | - | - | - | - | - | - | alcohol blend | 100 / 7000 | 201 | - | - | - | - | magneto | manual | - | vane-type | - | 1937

## 1916-1945 (auto & industrial)
Design Type Number | Model | Vehicle | Cyl Num | Layout | Installation | Coolant | Crankcase / block material | Crankshaft | Main Bearings | Weight (kg) | Valve Layout | Camshaft Drive | Camshaft Bearings | Valves per Cylinder | Cylinder Center Distance(mm) | Displacement (liters) | Bore / Stroke (mm/mm) | Stroke / Bore Ratio | Piston Speed (m/s) | Valve Timing IO/IC | Valve Timing EO/EC | At Valve Lift (mm) | Valve Lift I/E (mm) | Connecting Rod Length (mm) | Connecting Rod Ratio r/l | Compression Ratio | Fuel | Power Output (bhp@ rpm) |  | Power per liter (bhp / liter) | Power / Weight Ratio (kg / bhp) | Torque (mkg@rpm) |  | Torque per liter (mkg / liter) | Torque (lb / ft @rpm) |  | Torque per liter (lb/ft / liter) | Mixture Preparation | Ignition | Ignition Advance | Generator | Supercharging | Miscellaneous | Year of Introduction
M315 |  | 315 | 6 | in-line | longitudnal | liquid | gray iron | one-piece steel | 4 | - | ohv | chain | 4 | 2 | 68.5/90 | 1.49 | 5894 | 1.62 | 12.5 | 10° BTDC / 50° ABDC | 50° BBDC / 10° ATDC | 0.4 | - | 160 | 0.29 | 5.6 | gasoline | 34 | 4000 | 22.8188 | - | 8.1 | 2000 | 5.4362 | 58.5874 | 2000 | 39.3204 | 1 Solex 26 BFLV | battery | auto/manual | 6V/90W | - | - | 1934
M315/1 |  | 315/1 | 6 | in-line | longitudnal | liquid | gray iron | one-piece steel | 4 | - | ohv | chain | 4 | 2 | 68.5/90 | 1.49 | 5894 | 1.62 | 12.5 | 40° BTDC / 80° ABDC | 80° BBDC / 40° ATDC | 0.4 | - | 160 | 0.29 | 6.8 | gasoline | 40 | 4000 | 26.8456 | - | 9.4 | 2000 | 6.3087 | 67.9903 | 2000 | 45.6311 | 3 Solex 26 BFRH | battery | auto/manual | 6V/90W | - | - | 1934
M319 |  | 319/320 | 6 | in-line | longitudnal | liquid | gray iron | one-piece steel | 4 | 156 | ohv | chain | 4 | 2 | 73/85.5 | 1.911 | 6596 | 1.48 | 12.0 | 10° BTDC / 50° ABDC | 50° BBDC / 10° ATDC | 0.4 | - | 164 | 0.29 | 5.6 | gasoline | 45 | 3750 | 23.5479 | 3.4667 | 10.2 | 1000 | 5.3375 | 73.7767 | 1000 | 38.6064 | 2 Solex 26 BFLV | battery | auto/manual | 6V/90W | - | - | 1935
M319/1 |  | 319/1 | 6 | in-line | longitudnal | liquid | gray iron | one-piece steel | 4 | - | ohv | chain | 4 | 2 | 73/85.5 | 1.9 | 6596 | 1.48 | 12.8 | 40° BTDC / 80° ABDC | 80° BBDC / 40° ATDC | 0.4 | - | 164 | 0.29 | 6.8 | gasoline | 55 | 4000 | 28.9474 | - | 12.3 | 2500 | 6.4737 | 88.9661 | 2500 | 46.8242 | 3 Solex 30 BFRH | battery | auto/manual | 6V/90W | - | - | 1934
M326 |  | 326 | 6 | in-line | longitudnal | liquid | gray iron | one-piece steel | 4 | 165 | ohv | chain | 4 | 2 | 73/85.5 | 1.971 | 6696 | 1.45 | 12.0 | 10° BTDC / 50° ABDC | 50° BBDC / 10° ATDC | 0.4 | - | 164 | 0.29 | 6 | gasoline | 50 | 3750 | 25.3678 | 3.3 | 10.9 | 2000 | 5.5302 | 78.8399 | 2000 | 39.9999 | 2 Solex 26 BFLV | battery | auto/manual | 6V/90W | - | - | 1936
M320 |  | 320/321 | 6 | in-line | longitudnal | liquid | gray iron | one-piece steel | 4 | - | ohv | chain | 4 | 2 | 73/85.5 | 1.971 | 6696 | 1.45 | 12.0 | 10° BTDC / 50° ABDC | 50° BBDC / 10° ATDC | 0.4 | - | 164 | 0.29 | 6 | gasoline | 45 | 3750 | 22.8311 | - | 10.4 | 1000 | 5.2765 | 75.2233 | 1000 | 38.1651 | 1 Solex 30 BFLV | battery | auto/manual | 6V/90W | - | - | 1937
M328 |  | 328 | 6 | in-line | longitudnal | liquid | gray iron | one-piece steel | 4 | 160 | ohv | chain | 4 | 2 | 73/85.5 | 1.971 | 6696 | 1.45 | 14.4 | 40° BTDC / 80° ABDC | 80° BBDC / 40° ATDC | 0.4 | - | 164 | 0.29 | 8.6 | super gasoline | 80 | 4500 | 40.5885 | 2 | 13 | 3500 | 6.5956 | 94.0292 | 3500 | 47.7063 | 3 Solex 30 JF | battery | auto/manual | 6V/90W | - | - | 1937
M327 |  | 327 | 6 | in-line | longitudnal | liquid | gray iron | one-piece steel | 4 | - | ohv | chain | 4 | 2 | 73/85.5 | 1.971 | 6696 | 1.45 | 12.8 | 10° BTDC / 50° ABDC | 50° BBDC / 10° ATDC | 0.4 | - | 164 | 0.29 | 6.3 | gasoline | 55 | 4000 | 27.9046 | - | 11.2 | 2000 | 5.6824 | 81.0098 | 2000 | 41.1008 | 2 Solex 26 BFLV | battery | auto/manual | 6V/90W | - | - | 1937
M335 |  | 335 | 6 | in-line | longitudnal | liquid | gray iron | one-piece steel | 4 | 212 | ohv | gears | 4 | 2 | 700/113 | 3.485 | 82 / 110 | 1.34 | 12.8 | 8.5° BTDC / 52.5° ABDC | 52.2° BBDC / 7.5° ATDC | 0.4 | - | 190 | 0.29 | 5.8 | gasoline | 90 | 3500 | 25.825 | 2.3556 | 22.5 | 2000 | 6.4562 | 162.7428 | 2000 | 46.6981 | 1 Solex 35 MMOVS | battery | auto/manual | 12V/150W | - | - | 1939

## 1916-1945 (Experiment Projects)
Design Type Number | Model | Vehicle | Cyl Num | Layout | Installation | Coolant | Crankcase / block material | Crankshaft | Main Bearings | Weight (kg) | Valve Layout | Camshaft Drive | Camshaft Bearings | Valves per Cylinder | Cylinder Center Distance(mm) | Displacement (liters) | Bore / Stroke (mm/mm) | Stroke / Bore Ratio | Piston Speed (m/s) | Valve Timing IO/IC | Valve Timing EO/EC | At Valve Lift (mm) | Valve Lift I/E (mm) | Connecting Rod Length (mm) | Connecting Rod Ratio r/l | Compression Ratio | Fuel | Power Output (bhp@ rpm) |  | Power per liter (bhp / liter) | Power / Weight Ratio (kg / bhp) | Torque (mkg@rpm) |  | Torque per liter (mkg / liter) | Torque (lb / ft @rpm) |  | Torque per liter (lb/ft / liter) | Mixture Preparation | Ignition | Ignition Advance | Generator | Supercharging | Miscellaneous | Year of Introduction
M310 |  | - | 4 | in-line | longitudnal | liquid | aluminum & gray iron | one-piece steel | 3 | - | ohv | chain | - | 2 | 72/110 | 1.10 (0.98) | 60 / 90 (86) | 1.5 (1.43) | 14.3 | - | - | - | - | 164 | 0.27 | 6 | gasoline | 35 | 4750 | 32 | - | - | - | - | - | - | - | 4 Amal carburetors | - | - | dynamotor | - | - | 1933
M320 (4 cylinder) |  | - | 4 | in-line | longitudnal | liquid | aluminum | cast | 3 | - | ohv | chain | - | 2 | 94/119 | 2 | 80 / 100 | 1.25 | - | 10° BTDC / 50° ABDC | 50° BBDC / 10° ATDC | 0.4 | - | 200 | 0.25 | - | gasoline | - | - | - | - | - | - | - | - | - | - | 1 twin-throat carb | - | - | - | - | - | 1933/34
M318 |  | - | 6 | in-line | longitudnal | liquid | aluminum | one-piece steel | 7 | - | dohc | - | je 7 | 2 | 87/103.5 | 2 | 72 / 82 | 1.14 | 17.1 | - | - | - | - | 152 | 0.27 | - | gasoline | 120 | 6250 | 60 | - | - | - | - | - | - | - | 3 single-throat carbs | - | - | - | - | - | 1938/39
M330 |  | - | 6 | in-line | longitudnal | liquid | gray iron | one-piece steel | 4 | - | ohv | gears | 4 | 2 | 95/118 | 2.6 | - | - | - | 10° BTDC / 50° ABDC | 50° BBDC / 10° ATDC | 0.4 | - | 180 | - | - | gasoline | - | - | - | - | - | - | - | - | - | - | - | battery | - | - | - | - | 1935
M331 |  | - | 6 | in-line | longitudnal | liquid | gray iron | one-piece steel | 4 | - | ohv | gears | 4 | 2 | 100/113 | 3 | - | - | - | - | - | - | - | - | - | - | gasoline | - | - | - | - | - | - | - | - | - | - | - | battery | - | - | - | - | 1935
M317 |  | - | 6 | in-line | longitudnal | liquid | gray iron | one-piece steel | - | - | ohv | - | - | 2 | 87/103.5 | 2.46 | 78 / 76 | 0.98 | - | - | - | - | - | 164 | 0.23 | - | gasoline | 60 | - | 24.3902 | - | - | - | - | - | - | - | 1 downdraft carb | battery | - | - | - | - | 1937/38
M330 Neu (New) |  | - | 6 | in-line | longitudnal | liquid | gray iron | one-piece steel | 4 | - | ohv | gears | 4 | 2 | 100/113 | 2.6 (2.47) | 82 (80) / 82 | 1.0 (0.97) | - | - | - | - | - | - | - | - | gasoline | - | - | - | - | - | - | - | - | - | - | - | battery | - | - | - | - | 1938/39

## Motorcycle from 1969
Design Type Number | Model | Vehicle | Cyl Num | Layout | Installation | Coolant | Crankcase / block material | Crankshaft | Main Bearings | Weight (kg) | Valve Layout | Camshaft Drive | Camshaft Bearings | Valves per Cylinder | Cylinder Center Distance(mm) | Displacement (liters) | Bore / Stroke (mm/mm) | Stroke / Bore Ratio | Piston Speed (m/s) | Valve Timing IO/IC | Valve Timing EO/EC | At Valve Lift (mm) | Valve Lift I/E (mm) | Connecting Rod Length (mm) | Connecting Rod Ratio r/l | Compression Ratio | Fuel | Power Output (bhp@ rpm) |  | Power per liter (bhp / liter) | Power / Weight Ratio (kg / bhp) | Torque (mkg@rpm) |  | Torque per liter (mkg / liter) | Torque (lb / ft @rpm) |  | Torque per liter (lb/ft / liter) | Mixture Preparation | Maker | Designation | Ignition | Ignition Advance | Generator | Supercharging | Miscellaneous |  | Year of Introduction
M04* |  | R50/5/6 | 2 | boxer | transverse | air | aluminum | one-piece | 2 | 58.5 | ohv | duplex chain | 2 | 2 | - | 0.498 | 67 / 70.6 | 1.05 | 15.06 | 40 | 400 | 2 | 8.6 / 8.6 | 135 | 0.26 | 8.6 | Normal | 32 | 6400 | 64.257 | 1.8281 | 3.9 | 5000 | 7.8313 | 28.2088 | 5000 | 56.6441 | 2 carburetors | Bing | 1/26/113 | battery | centrifugal | 12V/182W | - | - | slide throttle | 1969
M04* |  | R60/5/7 | 2 | boxer | transverse | air | aluminum | one-piece | 2 | 63.5 | ohv | duplex chain | 2 | 2 | - | 0.599 | 73.5 / 70.6 | 0.96 | 15.06 | 647 | 476 | 2 | 8.6 / 8.6 | 135 | 0.26 | 9.2 | Super | 40 | 6400 | 66.778 | 1.5875 | 4.9 | 5000 | 8.1803 | 35.4418 | 5000 | 59.1682 | 2 carburetors | Bing | V53 | battery | centrifugal | 12V/182W | - | - | slide throttle | 1969
M04* |  | R75/5/7 | 2 | boxer | transverse | air | aluminum | one-piece | 2 | 64.9 | ohv | duplex chain | 2 | 2 | - | 0.745 | 82 / 70.6 | 0.86 | 14.59 | 647 | 476 | 2 | 8.6 / 8.6 | 135 | 0.26 | 9 | Super | 50 | 6200 | 67.1141 | 1.298 | 6 | 5000 | 8.0537 | 43.3981 | 5000 | 58.2525 | 2 carburetors | Bing | V64 | battery | centrifugal | 12V/182W | - | - | CPC | 1969
M04* |  | R90/6 | 2 | boxer | transverse | air | aluminum | one-piece | 2 | 62.5 | ohv | duplex chain | 2 | 2 | - | 0.898 | 90 / 70.6 | 0.78 | 15.3 | 1050 | 5010 | 2 | 9.4 / 9.4 | 135 | 0.26 | 9 | Super | 60 | 6500 | 66.8151 | 1.0417 | 7.3 | 5500 | 8.1292 | 52.801 | 5500 | 58.7984 | 2 carburetors | Bing | 64/32/11 | battery | centrifugal | 12V/280W | - | needle rocker pivots | CPC | 1973
M04* |  | R90S | 2 | boxer | transverse | air | aluminum | one-piece | 2 | 62.5 | ohv | duplex chain | 2 | 2 | - | 0.898 | 90 / 70.6 | 0.78 | 16.47 | 1050 | 5010 | 2 | 9.4 / 9.4 | 135 | 0.26 | 9.5 | Super | 67 | 7000 | 74.6102 | 0.93284 | 7.6 | 550 | 8.4633 | 54.9709 | 550 | 61.2148 | 2 carburetors | Dell'Orto | PHM38AS | battery | centrifugal | 12V/280W | - | needle rocker pivots | slide throttle | 1973
M65* (A10) |  | R100/7 | 2 | boxer | transverse | air | aluminum (Silumin) | one-piece | 2 | 62.5 | ohv | duplex chain | 2 | 2 | - | 0.98 | 94 / 70.6 | 0.75 | 15.3 | 1050 | 5010 | 2 | 9.4 / 9.4 | 135 | 0.26 | 9 | Super | 60 | 6500 | 61.2245 | 1.0417 | 7.4 | 4000 | 7.551 | 53.5243 | 4000 | 54.6166 | 2 carburetors | Bing | V64 | battery | centrifugal | 12V/252W | - | needle rocker pivots | CPC | 1976
M65* (A10) |  | R100S | 2 | boxer | transverse | air | aluminum (Silumin) | one-piece | 2 | 62.5 | ohv | duplex chain | 2 | 2 | - | 0.98 | 94 / 70.6 | 0.75 | 15.53 | 1050 | 5010 | 2 | 9.4 / 9.4 | 135 | 0.26 | 9.5 | Super | 65 | 6600 | 66.3265 | 0.96154 | 7.6 | 5500 | 7.7551 | 54.9709 | 5500 | 56.0928 | 2 carburetors | Bing | V94 | battery | centrifugal | 12V/252W | - | needle rocker pivots | CPC | 1976
M65* (A10) |  | R100RS | 2 | boxer | transverse | air | aluminum (Silumin) | one-piece | 2 | 62.5 | ohv | duplex chain | 2 | 2 | - | 0.98 | 94 / 70.6 | 0.75 | 17.06 | 1050 | 5010 | 2 | 9.4 / 9.4 | 135 | 0.26 | 9.5 | Super | 70 | 7250 | 71.4286 | 0.89286 | 7.7 | 5500 | 7.8571 | 55.6942 | 5500 | 56.8308 | 2 carburetors | Bing | V94 | battery | centrifugal | 12V/252W | - | needle rocker pivots | CPC | 1976
M85* (A10) |  | R80/7 | 2 | boxer | transverse | air | aluminum (Silumin) | one-piece | 2 | 63.5 | ohv | duplex chain | 2 | 2 | - | 0.7975 | 84.4 / 70.6 | 0.84 | 16.47 | 1050 | 5010 | 2 | 9.4 / 9.4 | 135 | 0.26 | 9.2 (8.2):1 | Super (Normal) | 55 (50) | 7000 (7250) | #VALUE! | #VALUE! | 6.37 | 5500 | 7.9875 | 46.0743 | 5500 | 57.7734 | 2 carburetors | Bing | V64 | battery | centrifugal | 12V/280W | - | - | CPC | 1977
M76* (A20) |  | R45 | 2 | boxer | transverse | air | aluminum | one-piece | 2 | 51.7 | ohv | simplex chain | 2 | 2 | - | 0.4737 | 70 / 61.5 | 0.88 | 13.33 | 634 | 466 | 2 | 8.6 / 8.6 | 118 | 0.26 | 8.2 | Normal | 27 | 6500 | 56.9981 | 1.9148 | 3.2 | 5000 | 6.7553 | 23.1456 | 5000 | 48.8614 | 2 carburetors | Bing | 64/26/201 | battery | centrifugal | 12V/238W | - | - | CPC | 1978
M76* (A20) |  | R45 | 2 | boxer | transverse | air | aluminum | one-piece | 2 | 51.7 | ohv | simplex chain | 2 | 2 | - | 0.4737 | 70 / 61.5 | 0.88 | 14.86 | 1644 | 564 | 2 | 9.4 / 9.4 | 118 | 0.26 | 9.2 | Super | 35 | 7250 | 73.8864 | 1.4771 | 3.8 | 5500 | 8.022 | 27.4855 | 5500 | 58.0229 | 2 carburetors | Bing | 64/28/201 | battery | centrifugal | 12V/238W | - | - | CPC | 1978
M84 (A20) |  | R65 | 2 | boxer | transverse | air | aluminum | one-piece | 2 | 51.7 | ohv | simplex chain | 2 | 2 | - | 0.6496 | 82 / 61.5 | 0.75 | 14.86 | 1644 | 564 | 2 | 9.4 / 9.4 | 118 | 0.26 | 9.2 | Super | 45 | 7250 | 69.2734 | 1.1489 | 5.1 | 5500 | 7.851 | 36.8884 | 5500 | 56.7863 | 2 carburetors | Bing | 64/32/2030 | battery | centrifugal | 12V/238W | - | - | CPC | 1978
A20 |  | R65 | 2 | boxer | transverse | air | aluminum | one-piece | 2 | 51.7 | ohv | simplex chain | 2 | 2 | - | 0.6496 | 82 / 61.5 | 0.75 | 14.86 | 1644 | 564 | - | 9.4 / 9.4 | 118 | 0.26 | 8.7 | Normal | 48 | 7250 | 73.8916 | 1.0771 | 4.8 | 3500 | 7.3892 | 34.7185 | 3500 | 53.4459 | 2 carburetors | Bing | V64 | coil-transistor | centrifugal | 12V/238W | - | aluminum cyl. From 1980 | CPC | 1985
A61 |  | R1100RS | 2 | boxer | transverse | air | aluminum | one-piece | 2 | 60.7 | sohc | simplex chain | 2 | 2 | - | 1.085 | 99 / 70.5 | 0.71 | 17.04 | 533 | 275 | 3 | 9.68 / 9.26 | 125 | 0.28 | 10.7 | Super LF | 90 | 7250 | 82.9493 | 0.67444 | 9.5 | 5500 | 8.7558 | 68.7136 | 5500 | 63.3305 | fuel injection | Bosch | DME MA 2.2 | integrated | map | 12V/700W | - | - | CPC | 1993
A61 |  | R1100R | 2 | boxer | transverse | air | aluminum | one-piece | 2 | 60.7 | sohc | simplex chain | 2 | 2 | - | 1.085 | 99 / 70.5 | 0.71 | 15.86 | 129 | 2816 | 3 | 9.68 / 8.55 | 125 | 0.28 | 10.3 | Super LF | 80 | 6750 | 73.7327 | 0.75875 | 9.7 | 5250 | 8.9401 | 70.1602 | 5250 | 64.6638 | fuel injection | Bosch | DME MA 2.2 | integrated | map | 12V/700W | - | - | - | 1994
A62 |  | R850R | 2 | boxer | transverse | air | aluminum | one-piece | 2 | 61.0 | sohc | simplex chain | 2 | 2 | - | 0.848 | 87.5 / 70.5 | 0.81 | 16.45 | 129 | 2816 | 3 | 9.68 / 8.55 | 125 | 0.28 | 10.3 | Super LF | 70 | 7000 | 82.5472 | 0.87143 | 7.7 | 5500 | 9.0802 | 55.6942 | 5500 | 65.6771 | fuel injection | Bosch | DME MA 2.2 | integrated | map | 12V/700W | - | - | - | 1994
A61 |  | R1100S | 2 | boxer | transverse | air | aluminum | one-piece | 2 | 59.0 | sohc | simplex chain | 2 | 2 | - | 1.085 | 99 / 70.5 | 0.71 | 17.63 | 533 | 275 | 3 | 9.68 / 9.26 | 125 | 0.28 | 11.3 | Super LF | 98 | 7500 | 90.3226 | 0.60204 | 9.7 | 5750 | 8.9401 | 70.1602 | 5750 | 64.6638 | fuel injection | Bosch | DME MA 2.4 | integrated | map | 12V/560W | - | - | - | 1998
A63 |  | R1200C | 2 | boxer | transverse | air | aluminum | one-piece | 2 | 60.7 | sohc | simplex chain | 2 | 2 | - | 1.17 | 101 / 73 | 0.72 | 12.17 | 1715 | 1517 | 3 | 8.23 / 8.23 | 125 | 0.29 | 10 | Super LF | 61 | 5000 | 52.1368 | 0.99508 | 9.8 | 3000 | 8.3761 | 70.8835 | 3000 | 60.5842 | fuel injection | Bosch | DME MA 2.4 | integrated | map | 12V/700W | - | - | - | 1997
A40 |  | K75 | 3 | in-line | horizontal | liquid | aluminum die cast | one-piece | 4 | 66.5 | dohc | chain | 4 | 2 | - | 0.74 | 6770 | 1.04 | 19.83 | 527 | 275 | 3 | 9.39 / 9.38 | 125 | 0.28 | 11 | Super LF | 75 | 8500 | 101.3514 | 0.88667 | 6.9 | 6750 | 9.3243 | 49.9078 | 6750 | 67.443 | fuel injection | Bosch | LE-Jetronic | Bosch VZ-51 L | electronic | 12V/462W | - | - | - | 1985
A30 |  | K100 | 4 | in-line | horizontal | liquid | aluminum die cast | one-piece | 5 | 74.4 | dohc | chain | 5 | 2 | - | 0.987 | 6770 | 1.04 | 18.67 | 527 | 275 | 3 | 9.39 / 9.38 | 125 | 0.28 | 10.2 | Normal LF | 90 | 8000 | 91.1854 | 0.82667 | 8.76 | 8000 | 8.8754 | 63.3612 | 8000 | 64.1957 | fuel injection | Bosch | LE-Jetronic | Bosch VZ-51 L | electronic | 12V/462W | - | - | - | 1983
A31 |  | K1 | 4 | in-line | horizontal | liquid | aluminum die cast | one-piece | 5 | 74.7 | dohc | chain | 5 | 4 | - | 0.987 | 6770 | 1.04 | 18.67 | 327 | 311 | 3 | 8.85 / 8.85 | 125 | 0.28 | 11 | Super LF | 100 | 8000 | 101.3171 | 0.747 | 10 | 6750 | 10.1317 | 72.3301 | 6750 | 73.2828 | fuel injection | Bosch | DME MA 2.1 | integrated | map | 12V/462W | - | - | - | 1988
A34 |  | K1100 | 4 | in-line | horizontal | liquid | aluminum-MP | one-piece | 5 | 75.2 | dohc | chain | 5 | 4 | - | 1.093 | 70.5 / 70 | 0.99 | 17.5 | 1418 | 1814 | 3 | 8.85 / 8.85 | 125 | 0.28 | 11 | Super LF | 100 | 7500 | 91.4913 | 0.752 | 10.5 | 5500 | 9.6066 | 75.9466 | 5500 | 69.4846 | fuel injection | Bosch | DME MA 2.2 | integrated | map | 12V/700W | - | - | - | 1991
A36 |  | K1200RS | 4 | in-line | horizontal | liquid | aluminum-MP | one-piece | 5 | 76.2 | dohc | chain | 5 | 4 | - | 1.171 | 70.5 / 75 | 1.06 | 21.9/17.5*) | 327 | 311 | 3 | 8.85 / 8.85 | 131 | 0.29 | 11.5 | Super LF | 130 | 8750*) | 111.0162 | 0.58615 | 11.7 | 6750**) | 9.9915 | 84.6263 | 6750**) | 72.2684 | fuel injection | Bosch | DME MA 2.4 | integrated | map | 12V/840W | - | *) 98/7000 (for FRG) | **) 11.8/5500 (for FRG) | 1997
A36 |  | K1200LT | 4 | in-line | horizontal | liquid | aluminum-MP | one-piece | 5 | 76.2 | dohc | chain | 5 | 4 | - | 1.171 | 70.5 / 75 | 1.06 | 16.88 | 2012 | 626 | 3 | 8.02 / 7.65 | 131 | 0.29 | 10.8 | Super LF | 98 | 6750 | 83.6892 | 0.77755 | 11.5 | 4750 | 9.8207 | 83.1797 | 4750 | 71.033 | fuel injection | Bosch | DME MA 2.4 | integrated | map | 12V/840W | - | - | - | 1998

## 1945-2000 Motorcycles
Design Type Number | Model | Vehicle | Cyl Num | Layout | Installation | Coolant | Crankcase / block material | Crankshaft | Main Bearings | Weight (kg) | Valve Layout | Camshaft Drive | Camshaft Bearings | Valves per Cylinder | Cylinder Center Distance(mm) | Displacement (liters) | Bore / Stroke (mm/mm) | Stroke / Bore Ratio | Piston Speed (m/s) | Valve Timing IO/IC | Valve Timing EO/EC | At Valve Lift (mm) | Valve Lift I/E (mm) | Connecting Rod Length (mm) | Connecting Rod Ratio r/l | Compression Ratio | Fuel | Power Output (bhp@ rpm) |  | Power per liter (bhp / liter) | Power / Weight Ratio (kg / bhp) | Torque (mkg@rpm) |  | Torque per liter (mkg / liter) | Torque (lb / ft @rpm) |  | Torque per liter (lb/ft / liter) | Mixture Preparation | Maker | Designation | Ignition | Ignition Advance | Generator | Supercharging | Miscellaneous | Year of Introduction
M224/1 |  | R24 | 1 | - | vertical | air | aluminum | built-up | 2 | - | ohv | chain | 2 | 2 | - | 0.247 | 6868 | 1 | 12.69 | 634 | 346 | 2 | - | 136 | 0.25 | 6.75 | Normal | 12 | 5600 | 48.583 | - | - | - | - | - | - | - | 1 carburetor | Bing | AJI/22 | battery | centrifugal | 6V/60W | - | - | 1948
M224/2 |  | R25 | 1 | - | vertical | air | aluminum | built-up | 2 | - | ohv | chain | 2 | 2 | - | 0.247 | 6868 | 1 | 12.69 | 634 | 346 | 2 | - | 136 | 0.25 | 6.4-6.5:1 | Normal | 12 | 5600 | 48.583 | - | - | - | - | - | - | - | 1 carburetor | Bing | 1/22/28 | battery | centrifugal | 6V/60W | - | - | 1950
M224/3 |  | R25/2 | 1 | - | vertical | air | aluminum | built-up | 2 | - | ohv | chain | 2 | 2 | - | 0.247 | 6868 | 1 | 12.69 | 634 | 346 | 2 | - | 136 | 0.25 | 6.4-6.5:1 | Normal | 12 | 5600 | 48.583 | - | - | - | - | - | - | - | 1 carburetor | Bing (SAWE) | 1/22/44 (K22F) | battery | centrifugal | 6V/60W | - | - | 1951
M224/4 |  | R25/3 | 1 | - | vertical | air | aluminum | built-up | 2 | - | ohv | chain | 2 | 2 | - | 0.247 | 6868 | 1 | 13.15 | 634 | 346 | 2 | - | 125 | 0.27 | 7 | Normal | 13 | 5800 | 52.6316 | - | - | - | - | - | - | - | 1 carburetor | Bing (SAWE) | 1/24/41 (K24F) | battery | centrifugal | 6V/60W | - | - | 1953
M224/5 |  | R26 | 1 | - | vertical | air | aluminum | built-up | 2 | - | ohv | chain | 2 | 2 | - | 0.247 | 6868 | 1 | 14.51 | 634 | 346 | 2 | - | 125 | 0.27 | 7.5 | Super | 15 | 6400 | 60.7287 | - | - | - | - | - | - | - | 1 carburetor | Bing | 1/26/55 | battery | centrifugal | 6V/60W | - | slide throttle | 1956
M226/2 |  | R27 | 1 | - | vertical | air | aluminum | built-up | 2 | - | ohv | chain | 2 | 2 | - | 0.247 | 6868 | 1 | 16.77 | 423 | 4316 | 2 | - | 120 | 0.28 | 8.2 | Super | 18 | 7400 | 72.8745 | - | - | - | - | - | - | - | 1 carburetor | Bing | 1/26/93 | battery | centrifugal | 6V/60W | - | slide throttle | 1960
M254/3 |  | R51/2 | 2 | boxer | transverse | air | aluminum | built-up | 2 | 51 | ohv | chain | 2 | 2 | - | 0.494 | 6868 | 1 | 13.15 | 430 | 315 | 2 | - | 125 | 0.27 | 6.3 | Normal | 24 | 5800 | 48.583 | 2.125 | - | - | - | - | - | - | 2 carburetors | Bing | 1/22/29 | battery | centrifugal | 6V/75W | - | slide throttle | 1950
M252/1 |  | R51/3 | 2 | boxer | transverse | air | aluminum | built-up | 2 | 51.6 | ohv | chain | 2 | 2 | - | 0.494 | 6868 | 1 | 13.15 | 430 | 315 | 2 | - | 125 | 0.27 | 6.3 | - | 24 | 5800 | 48.583 | 2.15 | - | - | - | - | - | - | 2 carburetors | Bing | 1/22/39 | Noris magneto | centrifugal | 6V/60W | - | ASC | 1951
M252/2 |  | R50 | 2 | boxer | transverse | air | aluminum | built-up | 2 | 51.7 | ohv | gears | 2 | 2 | - | 0.494 | 6868 | 1.00 | 13.15 | 430 | 315 | 2 | - | 125 | 0.27 | 6.8 | Normal | 26 | 5800 | 52.6316 | 1.9885 | - | - | - | - | - | - | 2 carburetors | Bing | 1/24/45 | Noris magneto | centrifugal | 6V/90W | - | ASC | 1955
M252/2 |  | R60 | 2 | boxer | transverse | air | aluminum | built-up | 2 | 53.8 | ohv | gears | 2 | 2 | - | 0.594 | 7273 | 1.01 | 13.63 | 430 | 315 | 2 | - | 130 | 0.28 | 6.5 | Normal | 28 | 5600 | 47.138 | 1.9214 | - | - | - | - | - | - | 2 carburetors | Bing | 1/24/45 | Noris magneto | centrifugal | 6V/90W | - | ASC | 1955
M252/3 |  | R50S | 2 | boxer | transverse | air | aluminum | built-up | 2 | 54 | ohv | gears | 2 | 2 | - | 0.494 | 6868 | 1.00 | 17.34 | 444 | 444 | 2 | - | 125 | 0.27 | 9.2 | Super | 35 | 7650 | 70.8502 | 1.5429 | - | - | - | - | - | - | 2 carburetors | Bing | 1/26/71 | Bosch magneto | centrifugal | 6V/90W | - | ASC | 1960
M267 |  | R67 | 2 | boxer | transverse | air | aluminum | built-up | 2 | 53.8 | ohv | gears | 2 | 2 | - | 0.594 | 7273 | 1.01 | 13.38 | 430 | 315 | 2 | - | 130 | 0.28 | 5.5 | - | 26 | 5500 | 43.771 | 2.0692 | - | - | - | - | - | - | 2 carburetors | Bing | 1/24/15 | Noris magneto | centrifugal | 6V/60W | - | ASC | 1951
M267/2…4 |  | R67/2/3, R60 | 2 | boxer | transverse | air | aluminum | built-up | 2 | 53.8 | ohv | gears | 2 | 2 | - | 0.594 | 7273 | 1.01 | 13.63 | 430 | 315 | 2 | - | 130 | 0.28 | 6.5 | Normal | 28 | 5600 | 47.138 | 1.9214 | - | - | - | - | - | - | carburetor | Bing | 24 | Noris magneto | centrifugal | 6V/60W | - | - | 1952
M267/5 |  | R60/2 | 2 | boxer | transverse | air | aluminum | built-up | 2 | - | ohv | gears | 2 | 2 | - | 0.594 | 7273 | 1.01 | 14.11 |  |  | - | - | 130 | 0.28 | 7.5 | - | 30 | 5800 | 50.5051 | - | - | - | - | - | - | - | carburetor | Bing | 24 | Noris magneto | centrifugal | 6V/90W | - | - | 1961
M268 |  | R68 | 2 | boxer | transverse | air | aluminum | built-up | 2 | 56 | ohv | gears | 2 | 2 | - | 0.594 | 7273 | 1.01 | 17.03 | 141 | 411 | - | - | 130 | 0.28 | 7.5 | Super | 35 | 7000 | 58.9226 | 1.6 | - | - | - | - | - | - | carburetor | Bing | 26 | Noris magneto | centrifugal | 6V/60W | - | - | 1952
M268/2 |  | R69 | 2 | boxer | transverse | air | aluminum | built-up | 2 | - | ohv | gears | 2 | 2 | - | 0.594 | 7273 | 1.01 | 16.55 | 141 | 411 | 2 | - | 130 | 0.28 | 8 | Super | 35 | 6800 | 58.9226 | - | - | - | - | - | - | - | 2 carburetors | Bing | 1/26/9 | Noris magneto | centrifugal | 6V/90W | - | ASC | 1955
M268/3 |  | R69S | 2 | boxer | transverse | air | aluminum | built-up | 2 | - | ohv | gears | 2 | 2 | - | 0.594 | 7273 | 1.01 | 17.03 | 444 | 444 | 2 | - | 130 | 0.28 | 9.5 | - | 42 | 7000 | 70.7071 | - | - | - | - | - | - | - | carburetor | Bing | 26 | Bosch magneto | centrifugal | 6V/90W | - | - | 1960

## 1945-2000 Motorcycles Racing
Design Type Number | Model | Vehicle | Cyl Num | Layout | Installation | Coolant | Crankcase / block material | Crankshaft | Main Bearings | Weight (kg) | Valve Layout | Camshaft Drive | Camshaft Bearings | Valves per Cylinder | Cylinder Center Distance(mm) | Displacement (liters) | Bore / Stroke (mm/mm) | Stroke / Bore Ratio | Piston Speed (m/s) | Valve Timing IO/IC | Valve Timing EO/EC | At Valve Lift (mm) | Valve Lift I/E (mm) | Connecting Rod Length (mm) | Connecting Rod Ratio r/l | Compression Ratio | Fuel | Power Output (bhp@ rpm) |  | Power per liter (bhp / liter) | Power / Weight Ratio (kg / bhp) | Torque (mkg@rpm) |  | Torque per liter (mkg / liter) | Torque (lb / ft @rpm) |  | Torque per liter (lb/ft / liter) | Mixture Preparation | Maker | Designation | Ignition | Ignition Advance | Generator | Supercharging | Miscellaneous | Year of Introduction
M253c |  | RS54 | 2 | boxer | transverse | air | aluminum | built-up | 2 | - | dohc | king shaft | 2 each | 2 | - | 0.492 | 6672 | 1.09 | 20.40 | - | - | - | - | - | - | - | - | 50 | 8500 | 101.626 | - | - | - | - | - | - | - | 2 carburetors | Amal | R 2A 30 | Bosch magneto | - | - | - | - | 1953
M253WR |  | RS54 | 2 | boxer | transverse | air | aluminum | built-up | 2 | - | dohc | king shaft | 2 each | 2 | - | 0.492 | 6672 | 1.09 | 22.80 | - | - | - | - | - | - | - | - | 64 | 9500 | 130.0813 | - | - | - | - | - | - | - | 2 carburetors | Amal | R 2A 30 | Bosch magneto | - | - | - | - | 1955
M253/1 |  | RS54 | 2 | boxer | transverse | air | aluminum | built-up | 2 | - | dohc | king shaft | 2 each | 2 | - | 0.492 | 6672 | 1.09 | 19.20 | - | - | - | 9.3 / 8.0 | - | - | 8.0:1 | - | 45 | 8000 | 91.4634 | - | - | - | - | - | - | - | 2 carburetors | Amal | R 2A 30 | Bosch magneto | - | - | - | - | 1954
M253f |  | RS54 | 2 | boxer | transverse | air | aluminum | built-up | 2 | - | dohc | king shaft | 2 each | 2 | - | 0.492 | 7064 | 0.91 | - | - | - | - | - | - | - | - | - | - | - | - | - | - | - | - | - | - | - | 2 carburetors | Amal | R 2A 30 | Bosch magneto | - | - | - | - | 1956
M207x |  | RS54 | 2 | boxer | transverse | air | aluminum | built-up | 2 | - | ohc | king shaft | 2 each | 2 | - | 0.249 | 56 / 50.6 | 0.90 | - | - | - | - | - | - | - | - | - | 34 | - | 136.5462 | - | - | - | - | - | - | - | - | - | - | - | - | - | - | - | (1955)

## Template
Design Type Number | Model | Vehicle | Cyl Num | Layout | Installation | Coolant | Crankcase / block material | Crankshaft | Main Bearings | Weight (kg) | Valve Layout | Camshaft Drive | Camshaft Bearings | Valves per Cylinder | Cylinder Center Distance(mm) | Displacement (liters) | Calculated Disp. | Cyl. Disp. | Bore / Stroke (mm/mm) | Stroke / Bore Ratio | Piston Speed (m/s) | Valve Timing IO/IC | Valve Timing EO/EC | At Valve Lift (mm) | Valve Lift I/E (mm) | Connecting Rod Length (mm) | Connecting Rod Ratio r/l | Compression Ratio | Fuel | Power Output (bhp@ rpm) | Power per liter (bhp / liter) | Power / Weight Ratio (kg / bhp) | Torque (mkg@rpm) | Torque per liter (mkg / liter) | Torque (lb / ft @rpm) |  | Torque per liter (lb/ft / liter) | Mixture Preparation | Maker | Designation | Ignition | Ignition Advance | Generator | Supercharging | Miscellaneous | Year of Introduction
[17 empty] | 0 | 0 |  | #DIV/0! | [10 empty] | #DIV/0! | #DIV/0! |  | #DIV/0! | 0 | 0 | #DIV/0!
[17 empty] | 0 | 0 |  | #DIV/0! | [10 empty] | #DIV/0! | #DIV/0! |  | #DIV/0! | 0 | 0 | #DIV/0!
[17 empty] | 0 | 0 |  | #DIV/0! | [10 empty] | #DIV/0! | #DIV/0! |  | #DIV/0! | 0 | 0 | #DIV/0!
[17 empty] | 0 | 0 |  | #DIV/0! | [10 empty] | #DIV/0! | #DIV/0! |  | #DIV/0! | 0 | 0 | #DIV/0!
[17 empty] | 0 | 0 |  | #DIV/0! | [10 empty] | #DIV/0! | #DIV/0! |  | #DIV/0! | 0 | 0 | #DIV/0!
[17 empty] | 0 | 0 |  | #DIV/0! | [10 empty] | #DIV/0! | #DIV/0! |  | #DIV/0! | 0 | 0 | #DIV/0!
[17 empty] | 0 | 0 |  | #DIV/0! | [10 empty] | #DIV/0! | #DIV/0! |  | #DIV/0! | 0 | 0 | #DIV/0!
[17 empty] | 0 | 0 |  | #DIV/0! | [10 empty] | #DIV/0! | #DIV/0! |  | #DIV/0! | 0 | 0 | #DIV/0!
[17 empty] | 0 | 0 |  | #DIV/0! | [10 empty] | #DIV/0! | #DIV/0! |  | #DIV/0! | 0 | 0 | #DIV/0!
[17 empty] | 0 | 0 |  | #DIV/0! | [10 empty] | #DIV/0! | #DIV/0! |  | #DIV/0! | 0 | 0 | #DIV/0!
[17 empty] | 0 | 0 |  | #DIV/0! | [10 empty] | #DIV/0! | #DIV/0! |  | #DIV/0! | 0 | 0 | #DIV/0!
[17 empty] | 0 | 0 |  | #DIV/0! | [10 empty] | #DIV/0! | #DIV/0! |  | #DIV/0! | 0 | 0 | #DIV/0!
[17 empty] | 0 | 0 |  | #DIV/0! | [10 empty] | #DIV/0! | #DIV/0! |  | #DIV/0! | 0 | 0 | #DIV/0!
[17 empty] | 0 | 0 |  | #DIV/0! | [10 empty] | #DIV/0! | #DIV/0! |  | #DIV/0! | 0 | 0 | #DIV/0!
[17 empty] | 0 | 0 |  | #DIV/0! | [10 empty] | #DIV/0! | #DIV/0! |  | #DIV/0! | 0 | 0 | #DIV/0!
[17 empty] | 0 | 0 |  | #DIV/0! | [10 empty] | #DIV/0! | #DIV/0! |  | #DIV/0! | 0 | 0 | #DIV/0!
[17 empty] | 0 | 0 |  | #DIV/0! | [10 empty] | #DIV/0! | #DIV/0! |  | #DIV/0! | 0 | 0 | #DIV/0!
[17 empty] | 0 | 0 |  | #DIV/0! | [10 empty] | #DIV/0! | #DIV/0! |  | #DIV/0! | 0 | 0 | #DIV/0!
[17 empty] | 0 | 0 |  | #DIV/0! | [10 empty] | #DIV/0! | #DIV/0! |  | #DIV/0! | 0 | 0 | #DIV/0!
[17 empty] | 0 | 0 |  | #DIV/0! | [10 empty] | #DIV/0! | #DIV/0! |  | #DIV/0! | 0 | 0 | #DIV/0!
[17 empty] | 0 | 0 |  | #DIV/0! | [10 empty] | #DIV/0! | #DIV/0! |  | #DIV/0! | 0 | 0 | #DIV/0!
[17 empty] | 0 | 0 |  | #DIV/0! | [10 empty] | #DIV/0! | #DIV/0! |  | #DIV/0! | 0 | 0 | #DIV/0!
[17 empty] | 0 | 0 |  | #DIV/0! | [10 empty] | #DIV/0! | #DIV/0! |  | #DIV/0! | 0 | 0 | #DIV/0!
[17 empty] | 0 | 0 |  | #DIV/0! | [10 empty] | #DIV/0! | #DIV/0! |  | #DIV/0! | 0 | 0 | #DIV/0!
[17 empty] | 0 | 0 |  | #DIV/0! | [10 empty] | #DIV/0! | #DIV/0! |  | #DIV/0! | 0 | 0 | #DIV/0!
[17 empty] | 0 | 0 |  | #DIV/0! | [10 empty] | #DIV/0! | #DIV/0! |  | #DIV/0! | 0 | 0 | #DIV/0!
[17 empty] | 0 | 0 |  | #DIV/0! | [10 empty] | #DIV/0! | #DIV/0! |  | #DIV/0! | 0 | 0 | #DIV/0!
[17 empty] | 0 | 0 |  | #DIV/0! | [10 empty] | #DIV/0! | #DIV/0! |  | #DIV/0! | 0 | 0 | #DIV/0!
[17 empty] | 0 | 0 |  | #DIV/0! | [10 empty] | #DIV/0! | #DIV/0! |  | #DIV/0! | 0 | 0 | #DIV/0!
[17 empty] | 0 | 0 |  | #DIV/0! | [10 empty] | #DIV/0! | #DIV/0! |  | #DIV/0! | 0 | 0 | #DIV/0!
[17 empty] | 0 | 0 |  | #DIV/0! | [10 empty] | #DIV/0! | #DIV/0! |  | #DIV/0! | 0 | 0 | #DIV/0!
[17 empty] | 0 | 0 |  | #DIV/0! | [10 empty] | #DIV/0! | #DIV/0! |  | #DIV/0! | 0 | 0 | #DIV/0!
[17 empty] | 0 | 0 |  | #DIV/0! | [10 empty] | #DIV/0! | #DIV/0! |  | #DIV/0! | 0 | 0 | #DIV/0!
[17 empty] | 0 | 0 |  | #DIV/0! | [10 empty] | #DIV/0! | #DIV/0! |  | #DIV/0! | 0 | 0 | #DIV/0!
[17 empty] | 0 | 0 |  | #DIV/0! | [10 empty] | #DIV/0! | #DIV/0! |  | #DIV/0! | 0 | 0 | #DIV/0!
[17 empty] | 0 | 0 |  | #DIV/0! | [10 empty] | #DIV/0! | #DIV/0! |  | #DIV/0! | 0 | 0 | #DIV/0!
[17 empty] | 0 | 0 |  | #DIV/0! | [10 empty] | #DIV/0! | #DIV/0! |  | #DIV/0! | 0 | 0 | #DIV/0!
[17 empty] | 0 | 0 |  | #DIV/0! | [10 empty] | #DIV/0! | #DIV/0! |  | #DIV/0! | 0 | 0 | #DIV/0!
[17 empty] | 0 | 0 |  | #DIV/0! | [10 empty] | #DIV/0! | #DIV/0! |  | #DIV/0! | 0 | 0 | #DIV/0!
[17 empty] | 0 | 0 |  | #DIV/0!
[17 empty] | 0 | 0 |  | #DIV/0!
[17 empty] | 0 | 0 |  | #DIV/0!
[17 empty] | 0 | 0 |  | #DIV/0!
[17 empty] | 0 | 0 |  | #DIV/0!
[17 empty] | 0 | 0 |  | #DIV/0!
[17 empty] | 0 | 0 |  | #DIV/0!
[17 empty] | 0 | 0 |  | #DIV/0!
[17 empty] | 0 | 0 |  | #DIV/0!
[17 empty] | 0 | 0 |  | #DIV/0!
[17 empty] | 0 | 0 |  | #DIV/0!
[17 empty] | 0 | 0 |  | #DIV/0!
[17 empty] | 0 | 0 |  | #DIV/0!
[17 empty] | 0 | 0 |  | #DIV/0!
[17 empty] | 0 | 0 |  | #DIV/0!
[17 empty] | 0 | 0 |  | #DIV/0!
[17 empty] | 0 | 0 |  | #DIV/0!
[17 empty] | 0 | 0 |  | #DIV/0!
[17 empty] | 0 | 0 |  | #DIV/0!
[17 empty] | 0 | 0 |  | #DIV/0!
[17 empty] | 0 | 0 |  | #DIV/0!
[17 empty] | 0 | 0 |  | #DIV/0!
[17 empty] | 0 | 0 |  | #DIV/0!
[17 empty] | 0 | 0 |  | #DIV/0!
[17 empty] | 0 | 0 |  | #DIV/0!
[17 empty] | 0 | 0 |  | #DIV/0!
[17 empty] | 0 | 0 |  | #DIV/0!
[17 empty] | 0 | 0 |  | #DIV/0!
[17 empty] | 0 | 0 |  | #DIV/0!
[17 empty] | 0 | 0 |  | #DIV/0!
[17 empty] | 0 | 0 |  | #DIV/0!
[17 empty] | 0 | 0 |  | #DIV/0!
[17 empty] | 0 | 0 |  | #DIV/0!
[17 empty] | 0 | 0 |  | #DIV/0!
[17 empty] | 0 | 0 |  | #DIV/0!
[17 empty] | 0 | 0 |  | #DIV/0!
[17 empty] | 0 | 0 |  | #DIV/0!
[17 empty] | 0 | 0 |  | #DIV/0!
[17 empty] | 0 | 0 |  | #DIV/0!
[17 empty] | 0 | 0 |  | #DIV/0!
[17 empty] | 0 | 0 |  | #DIV/0!
[17 empty] | 0 | 0 |  | #DIV/0!
[17 empty] | 0 | 0 |  | #DIV/0!
[17 empty] | 0 | 0 |  | #DIV/0!
[17 empty] | 0 | 0 |  | #DIV/0!
[17 empty] | 0 | 0 |  | #DIV/0!
[17 empty] | 0 | 0 |  | #DIV/0!
[17 empty] | 0 | 0 |  | #DIV/0!
[17 empty] | 0 | 0 |  | #DIV/0!
[17 empty] | 0 | 0 |  | #DIV/0!
[17 empty] | 0 | 0 |  | #DIV/0!
[17 empty] | 0 | 0 |  | #DIV/0!
[17 empty] | 0 | 0 |  | #DIV/0!
[17 empty] | 0 | 0 |  | #DIV/0!
[17 empty] | 0 | 0 |  | #DIV/0!
[17 empty] | 0 | 0 |  | #DIV/0!
[17 empty] | 0 | 0 |  | #DIV/0!
[17 empty] | 0 | 0 |  | #DIV/0!
[17 empty] | 0 | 0 |  | #DIV/0!
[17 empty] | 0 | 0 |  | #DIV/0!
[17 empty] | 0 | 0 |  | #DIV/0!
[17 empty] | 0 | 0 |  | #DIV/0!
[17 empty] | 0 | 0 |  | #DIV/0!
[17 empty] | 0 | 0 |  | #DIV/0!
[17 empty] | 0 | 0 |  | #DIV/0!
[17 empty] | 0 | 0 |  | #DIV/0!
[17 empty] | 0 | 0 |  | #DIV/0!
[17 empty] | 0 | 0 |  | #DIV/0!
[17 empty] | 0 | 0 |  | #DIV/0!
[17 empty] | 0 | 0 |  | #DIV/0!
[17 empty] | 0 | 0 |  | #DIV/0!
[17 empty] | 0 | 0 |  | #DIV/0!
[17 empty] | 0 | 0 |  | #DIV/0!
[17 empty] | 0 | 0 |  | #DIV/0!
[17 empty] | 0 | 0 |  | #DIV/0!
[17 empty] | 0 | 0 |  | #DIV/0!
[17 empty] | 0 | 0 |  | #DIV/0!
[17 empty] | 0 | 0 |  | #DIV/0!
[17 empty] | 0 | 0 |  | #DIV/0!
[17 empty] | 0 | 0 |  | #DIV/0!
[17 empty] | 0 | 0 |  | #DIV/0!
[17 empty] | 0 | 0 |  | #DIV/0!
[17 empty] | 0 | 0 |  | #DIV/0!
[17 empty] | 0 | 0 |  | #DIV/0!
[17 empty] | 0 | 0 |  | #DIV/0!
[17 empty] | 0 | 0 |  | #DIV/0!
[17 empty] | 0 | 0 |  | #DIV/0!
[17 empty] | 0 | 0 |  | #DIV/0!
[17 empty] | 0 | 0 |  | #DIV/0!
[17 empty] | 0 | 0 |  | #DIV/0!
[17 empty] | 0 | 0 |  | #DIV/0!
[17 empty] | 0 | 0 |  | #DIV/0!
[17 empty] | 0 | 0 |  | #DIV/0!
[17 empty] | 0 | 0 |  | #DIV/0!
[17 empty] | 0 | 0 |  | #DIV/0!
[17 empty] | 0 | 0 |  | #DIV/0!
[17 empty] | 0 | 0 |  | #DIV/0!
[17 empty] | 0 | 0 |  | #DIV/0!
[17 empty] | 0 | 0 |  | #DIV/0!
[17 empty] | 0 | 0 |  | #DIV/0!
[17 empty] | 0 | 0 |  | #DIV/0!
[17 empty] | 0 | 0 |  | #DIV/0!
[17 empty] | 0 | 0 |  | #DIV/0!
[17 empty] | 0 | 0 |  | #DIV/0!
[17 empty] | 0 | 0 |  | #DIV/0!
[17 empty] | 0 | 0 |  | #DIV/0!
[17 empty] | 0 | 0 |  | #DIV/0!
[17 empty] | 0 | 0 |  | #DIV/0!
[17 empty] | 0 | 0 |  | #DIV/0!
[17 empty] | 0 | 0 |  | #DIV/0!
[17 empty] | 0 | 0 |  | #DIV/0!
[17 empty] | 0 | 0 |  | #DIV/0!
[17 empty] | 0 | 0 |  | #DIV/0!
[17 empty] | 0 | 0 |  | #DIV/0!
[17 empty] | 0 | 0 |  | #DIV/0!
[17 empty] | 0 | 0 |  | #DIV/0!
[17 empty] | 0 | 0 |  | #DIV/0!
[17 empty] | 0 | 0 |  | #DIV/0!

## Scooter, Bubble Cars
Design Type Number | Model | Vehicle | Cyl Num | Layout | Installation | Coolant | Crankcase / block material | Crankshaft | Main Bearings | Weight (kg) | Valve Layout | Camshaft Drive | Camshaft Bearings | Valves per Cylinder | Cylinder Center Distance(mm) | Displacement (liters) | Bore / Stroke (mm/mm) | Stroke / Bore Ratio | Piston Speed (m/s) | Valve Timing IO/IC | Valve Timing EO/EC | At Valve Lift (mm) | Valve Lift I/E (mm) | Connecting Rod Length (mm) | Connecting Rod Ratio r/l | Compression Ratio | Fuel | Power Output (bhp@ rpm) |  | Power per liter (bhp / liter) | Power / Weight Ratio (kg / bhp) | Torque (mkg@rpm) |  | Torque per liter (mkg / liter) | Torque (lb / ft @rpm) |  | Torque per liter (lb/ft / liter) | Mixture Preparation | Maker | Designation | Ignition | Ignition Advance | Generator | Supercharging | Miscellaneous | Year of Introduction
M210b |  | R10 | 1 | - | longitudinal | air/blower | aluminum | - | 2 | - | sv | - | - | 2 | - | 0.2 | - | - | - | - | - | - | - | - | - | - | - | - | - | - | - | - | - | - | - | - | - | - | - | - | - | - | - | - | - | (1950)
M210c |  | R10 | 1 | - | longitudinal | air/blower | aluminum | - | 2 | - | ohv | - | - | 2 | - | 0.174 | 6848 | 0.71 | - | - | - | - | - | 100 | 0.24 | - | - | - |  | - | - | - | - | - | - | - | - | - | - | - | - | - | - | - | - | (1953)
M210d |  | R10 | 1 | - | longitudinal | air/blower | aluminum | built-up | 2 | - | ohv | gears | 2 | 2 | - | 0.174 | 6356 | 0.89 | - | - | - | - | - | 100 | 0.28 | 6 | - | - |  | - | - | - | - | - | - | - | - | - | - | - | - | - | - | - | - | (1954)
M210/1 |  | R10 | 1 | - | longitudinal | air/blower | aluminum | built-up | 2 | - | ohv | gears | 2 | 2 | - | 0.191 | 6656 | 0.85 | - | - | - | - | - | 100 | 0.28 | - | Normal | - |  | - | - | - | - | - | - | - | - | 1 carburetor | - | - | - | - | - | - | - | (1954)
M240 (M100) | Isetta | 250 | 1 | - | transverse | air/blower | aluminum | built-up | 2 | 42 | ohv | simplex chain | 2 | 2 | - | 0.247 | 6868 | 1 | 13.1 | 634 | 346 | 2 | - | 136 | 0.25 | 6.8 | Normal | 12 | 5800 | 48.583 | 3.5 | 1.45 | 4500 | 5.8704 | 10.4879 | 4500 | 42.461 | 1 carburetor | Bing | 1/24 | battery | none | 12V/130W | - | - | 1954
M241 (M100) | Isetta | 300 | 1 | - | transverse | air/blower | aluminum | built-up | 2 | 42 | ohv | simplex chain | 2 | 2 | - | 0.297 | 7273 | 1.01 | 12.7 | 634 | 346 | 2 | - | 136 | 0.27 | 7 | Normal | 13 | 5200 | 43.771 | 3.2308 | 1.88 | 4600 | 6.33 | 13.5981 | 4600 | 45.7847 | 1 carburetor | Bing | 1/24 | battery | none | 12V/130W | - | - | 1956
M102 |  | BMW 600 | 2 | boxer | transverse | air/blower | - | built-up | 2 | 75 | ohv | gears | 2 | 2 | - | 0.582 | 7468 | 0.92 | 10.2 | 436 | 346 | 2 | - | 125 | 0.27 | 6.8 | Normal | 19.5 | 4500 | 33.5052 | 3.8462 | 3.9 | 2800 | 6.701 | 28.2088 | 2800 | 48.4686 | 1 carburetor | Zenith | 28 KLP | battery | centrifugal | 12V/190W | - | - | 1957
M107 |  | BMW 700 | 2 | boxer | transverse | air/blower | - | built-up | 2 | 75 | ohv | gears | 2 | 2 | - | 0.697 | 7873 | 0.94 | 12.2 | 1139 | 419 | 2 | - | 125 | 0.29 | 7.5 | Normal | 30 | 5000 | 43.0416 | 2.5 | 5.1 | 3400 | 7.3171 | 36.8884 | 3400 | 52.9245 | 1 carburetor | Solex | 34 PCI | battery | centrifugal | 12V/190W | - | - | 1959
M107S |  | BMW 700 Sport | 2 | boxer | transverse | air/blower | - | built-up | 2 | 76 | ohv | gears | 2 | 2 | - | 0.697 | 7873 | 0.94 | 13.9 | 1139 | 419 | 2 | - | 125 | 0.29 | 9 | Super | 40 | 5700 | 57.3888 | 1.9 | 5.2 | 4500 | 7.4605 | 37.6117 | 4500 | 53.9622 | 2 carburetor | Solex | 34 PCI | battery | centrifugal | 12V/190W | - | - | 1960
M111 |  | BMW 700 | 2 | boxer | transverse | air/blower | - | built-up | 2 | 75 | ohv | gears | 2 | 2 | - | 0.697 | 7873 | 0.94 | 12.2 | 1139 | 419 | 2 | - | 125 | 0.29 | 7.5 | Super | 32 | 5000 | 45.911 | 2.3438 | 5.1 | 3400 | 7.3171 | 36.8884 | 3400 | 52.9245 | 1 carburetor | Solex | 34 PCI | battery | centrifugal | 12V/190W | - | - | 1963
M101 |  |  | 4 | in-line | transverse | liquid | cast iron | one-piece | 3 | 75 | sohc | chain | 5 | 2 | 80 | 0.796 (0.678) | 65 (60) / 60 | 0.92 / 1.0 | 10.8 | - | - | - | - | 108 | 0.28 | - | - | 29 | 5400 | 36.43 (42.77) | 2.5862 | - | - | - | - | - | - | 1 carburetor | - | - | battery | centrifugal | - | - | - | (1956)
M106 |  |  | 4 | in-line | transverse / longitudinal | liquid | aluminum | one-piece | 3 | 70 | sohc | chain | - | 2 | 87 | 0.799 | 6855 | 0.81 | 10.5 | 2065 | 6520 | 0.5 | - | 105 | 0.26 | 8 | - | 38 | 5700 | 47.5594 | 1.8421 | - | - | - | - | - | - | 1 carburetor | - | - | battery | centrifugal | - | - | - | (1959)
M109 |  |  | 4 | in-line | transverse / longitudinal | liquid | aluminum | one-piece | 3 | - | sohc | chain | 3 | 2 | 93 | 0.895 | 7255 | 0.76 | 10.5 | - | - | - | - | 105 | 0.26 | - | - | 45 | 5700 | 50.2793 | - | - | - | - | - | - | - | 1 carburetor | - | - | battery | centrifugal | - | - | - | (1960)
M112 |  |  | 4 | in-line | longitudinal | liquid | cast iron / aluminum | one-piece | 5 | 132/- | sohc | chain | 3 | 2 | 100 | 1.092 (1.188) | 70 (73) / 71 | 1.0 (0.97) | 13.5 | - | - | - | - | - | - | - | - | 50 (55) | 5700 | 45.79 (46.30) | 2.64 (-) | - | - | - | - | - | - | 1 carburetor | - | - | battery | centrifugal | - | - | - | (1962)
M03* |  |  | 4 | in-line | inclined 60° | liquid | cast iron | one-piece | 3/5 | - | sohc | chain | 3 | 2 | 84 | 0.995 | 68 / 68.5 | 1 | 13.7 | 1862 | 6218 | 0.5 | - | 116 | 0.3 | - | - | 50 | 6000 | 50.2513 | - | - | - | - | - | - | - | 1 carburetor | - | - | battery | centrifugal | - | - | - | (1962)

## Large Car 6 & 8 cyl
Design Type Number | Model | Vehicle | Cyl Num | Layout | Installation | Coolant | Crankcase / block material | Crankshaft | Main Bearings | Weight (kg) | Valve Layout | Camshaft Drive | Camshaft Bearings | Valves per Cylinder | Cylinder Center Distance(mm) | Displacement (liters) | Bore / Stroke (mm/mm) | Stroke / Bore Ratio | Piston Speed (m/s) | Valve Timing IO/IC | Valve Timing EO/EC | At Valve Lift (mm) | Valve Lift I/E (mm) | Connecting Rod Length (mm) | Connecting Rod Ratio r/l | Compression Ratio | Fuel | Power Output (bhp@ rpm) |  | Power per liter (bhp / liter) | Power / Weight Ratio (kg / bhp) | Torque (mkg@rpm) |  | Torque per liter (mkg / liter) | Torque (lb / ft @rpm) |  | Torque per liter (lb/ft / liter) | Mixture Preparation | Maker | Designation | Ignition | Ignition Advance | Generator | Supercharging | Miscellaneous | Year of Introduction
M337/1 |  | 501 | 6 | in-line | longitudinal | liquid | cast iron | one-piece | 4 | 168 | ohv | duplex chain | 4 | 2 | 73/85.5 | 1.971 | 6696 | 1.45 | 14.1 | 40 | 400 | 0.6 | 8.6 / 8.6 | 164 | 0.29 | 6.8 | Normal | 65 | 4400 | 32.9782 | 2.5846 | 13.2 | 2000 | 6.6971 | 95.4758 | 2000 | 48.4403 | 1 carburetor | Solex | 30 PAAI | battery | centrifugal / vacuum | 12V/240W | - | O/WHE | 1952
M337/2 |  | 501 | 6 | in-line | longitudinal | liquid | cast iron | one-piece | 4 | 168 | ohv | duplex chain | 4 | 2 | 73/85.5 | 1.971 | 6696 | 1.45 | 14.1 | 40 | 400 | 0.6 | 8.6 / 8.6 | 164 | 0.29 | 6.8 | Normal | 72 | 4400 | 36.5297 | 2.3333 | 13.3 | 2500 | 6.7478 | 96.1991 | 2500 | 48.8072 | 1 carburetor | Solex | 32 PAITA | battery | centrifugal / vacuum | 12V/240W | - | O/WHE | 1954
M337/3 |  | 501 | 6 | in-line | longitudinal | liquid | cast iron | one-piece | 4 | 168 | ohv | duplex chain | 4 | 2 | 73/85.5 | 2.092 | 6896 | 1.41 | 14.4 | 40 | 400 | 0.6 | 8.6 / 8.6 | 164 | 0.29 | 7 | Normal | 72 | 4500 | 34.4168 | 2.3333 | 13.8 | 2500 | 6.5966 | 99.8156 | 2500 | 47.713 | 1 carburetor | Solex | 32 PAITA | battery | centrifugal / vacuum | 12V/240W | - | O/WHE | 1955
M502 |  | 502 | 8 | V 90 | longitudinal | liquid | aluminum | one-piece | 5 | 200 | ohv | duplex chain | 5 | 2 | 106 | 2.58 | 7475 | 1.01 | 12 | 238 | 382 | 0.5 | 8.1 | 142 | 0.26 | 7 | Super | 100 | 4800 | 38.7597 | 2 | 18.4 | 2500 | 7.1318 | 133.0875 | 2500 | 51.5843 | 1 carburetor | Solex | 30 PAAI | battery | centrifugal / vacuum | 12V/160W | - | O/WHE in block | 1954
M502/100 |  | 2600 | 8 | V 90 | longitudinal | liquid | aluminum | one-piece | 5 | 200 | ohv | duplex chain | 5 | 2 | 106 | 2.58 | 7475 | 1.01 | 12 | 1047 | 4710 | 0.5 | 8.1 | 142 | 0.26 | 7.5 | Normal | 100 | 4800 | 38.7597 | 2 | 18.5 | 2500 | 7.1705 | 133.8108 | 2500 | 51.8646 | 1 carburetor | Zenith | 32 NDIX | battery | centrifugal / vacuum | 12V/160W | - | O/WHE in block | 1961
M502/110 (M533) |  | 2600L | 8 | V 90 | longitudinal | liquid | aluminum | one-piece | 5 | 200 | ohv | duplex chain | 5 | 2 | 106 | 2.58 | 7475 | 1.01 | 12.3 | 1047 | 4710 | 0.5 | 8.1 | 142 | 0.26 | 7.5 | Normal | 110 | 4900 | 42.6357 | 1.8182 | 18.6 | 3000 | 7.2093 | 134.5341 | 3000 | 52.145 | 1 carburetor | Zenith | 32 NDIX | battery | centrifugal / vacuum | 12V/160W | - | O/WHE in block | 1961
M506 |  | 502 3.2 | 8 | V 90 | longitudinal | liquid | aluminum | one-piece | 5 | 205 | ohv | duplex chain | 5 | 2 | 106 | 3.168 | 8275 | 0.91 | 12 | 238 | 382 | 0.5 | 8.1 | 142 | 0.26 | 7.2 | Super | 120 | 4800 | 37.8788 | 1.7083 | 21.4 | 2500 | 6.7551 | 154.7865 | 2500 | 48.8594 | 1 carburetor | Zenith | 32 NDIX | battery | centrifugal / vacuum | 12V/160W | - | O/WHE in block | 1955
M506/140 (M534) |  | 3200L | 8 | V 90 | longitudinal | liquid | aluminum | one-piece | 5 | 205 | ohv | duplex chain | 5 | 2 | 106 | 3.168 | 8275 | 0.91 | 13.5 | 1047 | 4710 | 0.5 | 8.1 | 142 | 0.26 | 9 | Super | 140 | 5400 | 44.1919 | 1.4643 | 24.2 | 3000 | 7.6389 | 175.0389 | 3000 | 55.2522 | 1 carburetor | Zenith | 36 NDIX | battery | centrifugal / vacuum | 12V/160W | - | O/WHE in block | 1961
M503 |  | 503 | 8 | V 90 | longitudinal | liquid | aluminum | one-piece | 5 | 207 | ohv | duplex chain | 5 | 2 | 106 | 3.168 | 8275 | 0.91 | 12 | 1047 | 4710 | 0.5 | 8.1 | 142 | 0.26 | 7.3 | Super | 140 | 4800 | 44.1919 | 1.4786 | 22 | 3800 | 6.9444 | 159.1263 | 3800 | 50.2293 | 2 carburetors | Zenith | 32 NDIX | battery | centrifugal / vacuum | 12V/200W | - | O/WHE in block | 1956
M503/160 (M532) |  | 3200/CS | 8 | V 90 | longitudinal | liquid | aluminum | one-piece | 5 | 207 | ohv | duplex chain | 5 | 2 | 106 | 3.168 | 8275 | 0.91 | 14 | 1047 | 4710 | 0.5 | 8.1 | 142 | 0.26 | 9 | Super | 160 | 5600 | 50.5051 | 1.2937 | 24.5 | 3600 | 7.7336 | 177.2088 | 3600 | 55.9371 | 2 carburetors | Zenith | 36 NDIX | battery | centrifugal / vacuum | 12V/200W | - | O/WHE in block | 1961
M507 |  | 507 | 8 | V 90 | longitudinal | liquid | aluminum | one-piece | 5 | 207 | ohv | duplex chain | 5 | 2 | 106 | 3.168 | 8275 | 0.91 | 12.5 | 1047 | 4710 | 0.5 | 8.1 | 142 | 0.26 | 7.8 | Super | 150 | 5000 | 47.3485 | 1.38 | 24 | 4000 | 7.5758 | 173.5923 | 4000 | 54.7956 | 2 carburetors | Zenith | 32 NDIX | battery | centrifugal / vacuum | 12V/200W | - | O/WHE in block | 1957

## Medium Car
Design Type Number | Model | Vehicle | Cyl Num | Layout | Installation | Coolant | Crankcase / block material | Crankshaft | Main Bearings | Weight (kg) | Valve Layout | Camshaft Drive | Camshaft Bearings | Valves per Cylinder | Cylinder Center Distance(mm) | Displacement (liters) | Bore / Stroke (mm/mm) | Stroke / Bore Ratio | Piston Speed (m/s) | Valve Timing IO/IC | Valve Timing EO/EC | At Valve Lift (mm) | Valve Lift I/E (mm) | Connecting Rod Length (mm) | Connecting Rod Ratio r/l | Compression Ratio | Fuel | Power Output (bhp@ rpm) |  | Power per liter (bhp / liter) | Power / Weight Ratio (kg / bhp) | Torque (mkg@rpm) |  | Torque per liter (mkg / liter) | Torque (lb / ft @rpm) |  | Torque per liter (lb/ft / liter) | Mixture Preparation | Maker | Designation | Ignition | Ignition Advance | Generator | Supercharging | Miscellaneous | Year of Introduction
M521R |  |  | 4 | in-line | 45° inclined | liquid | aluminum | one-piece | 3 | - | ohv | chain | 5 | 2 | 106 | 1.584 | 8275 | 0.91 | - | - | - | - | - | - | - | - | - | 62 | - |  | - | - | - | - | - | - | - | - | - | - | - | - | - | - | - | (1955)
M501/a |  |  | 4 | in-line | 45° inclined | liquid | aluminum | one-piece | 3 | - | ohv | chain | 5 | 2 | 106 | 1.974 | 8685 | 0.99 | - | - | - | - | - | - | - | - | - | - | - | - | - | - | - | - | - | - | - | - | - | - | - | - | - | - | - | (1955)
M520a |  |  | 4 | in-line | 45° inclined | liquid | aluminum | one-piece | 3 | - | sohc | chain | 5 | 2 | 106 | 1.974 | 8685 | 0.99 | - | - | - | - | - | - | - | - | - | 85 | - | 43.0598 | - | - | - | - | - | - | - | - | - | - | - | - | - | - | - | (1956)
M530a |  |  | 4 | in-line | vertical | liquid | cast iron | one-piece | 5 | 185 | sohc | chain | 5 | 2 | 106 | 1.591 | 86 / 68.5 | 0.8 | - | - | - | - | - | - | - | - | - | 75 | - | 47.1402 | 2.4667 | - | - | - | - | - | - | - | - | - | - | - | - | - | - | (1958)
M530a |  |  | 4 | in-line | vertical | liquid | cast iron | one-piece | 5 | 185 | sohc | chain | 5 | 2 | 106 | 1.897 | 8878 | 0.89 | - | - | - | - | - | - | - | - | - | 90 | - | 47.4433 | 2.0556 | - | - | - | - | - | - | - | - | - | - | - | - | - | - | (1958)
M531 |  |  | 4 | in-line | vertical | liquid | cast iron | one-piece | - | - | sohc | chain | 5 | 2 | 106 | 1.591 | 86 / 68.5 | 0.8 | - | - | - | - | - | - | - | - | - | 120 | - | 75.4243 | - | - | - | - | - | - | - | - | - | - | - | - | - | - | - | (1958)
M113 |  |  | 4 | in-line | vertical | liquid | aluminum & cast iron | one-piece | 3 and 5 | 112 | sohc | chain | 5 | 2 | 93 | 1.289 | 7573 | 0.97 | 13.9 | - | - | - | - | - | - | - | - | 65 | 5700 | 50.4267 | 1.7231 | - | - | - | - | - | - | - | - | - | - | - | - | - | - | (1960)
M115 |  | BMW 1500 | 4 | in-line | - | liquid | aluminum | one-piece | 5 | 117 | sohc | duplex chain | 3 | 2 | 100 | 1.499 | 8271 | 0.87 | 13 | 1344 | 4413 | 0.5 | - | 135 | 0.26 | 8.2 | Super | 75 | 5500 | 50.0334 | 1.56 | 12 | 3000 | 8.0053 | 86.7962 | 3000 | 57.9027 | 1 carburetor | Solex | 34 PICB-1 | battery | centrifugal / vacuum | 6V/200W | - | - | (1961)
M115 |  | BMW 1500 | 4 | in-line | 30° inclined right | liquid | cast iron | one-piece | 5 | 135 | sohc | duplex chain | 3 | 2 | 100 | 1.499 | 8271 | 0.87 | 13.5 | 1344 | 4413 | 0.5 | - | 135 | 0.26 | 8.8 | Super | 80 | 5700 | 53.3689 | 1.6875 | 12 | 3000 | 8.0053 | 86.7962 | 3000 | 57.9027 | 1 carburetor | Solex | 34 PCIB | battery | centrifugal / vacuum | 6V/200W | - | - | 1962
M117 |  |  | 4 | in-line | 30° inclined right | liquid | - | one-piece | 5 | - | sohc | duplex chain | 3 | 2 | 100 | 1.689 | 8280 | 0.98 | - | - | - | - | - | - | - | - | - | 90 | - | 53.286 | - | - | - | - | - | - | - | - | - | - | - | - | - | - | - | (1962)

## New Class
Design Type Number | Model | Vehicle | Cyl Num | Layout | Installation | Coolant | Crankcase / block material | Crankshaft | Main Bearings | Weight (kg) | Valve Layout | Camshaft Drive | Camshaft Bearings | Valves per Cylinder | Cylinder Center Distance(mm) | Displacement (liters) | Bore / Stroke (mm/mm) | Stroke / Bore Ratio | Piston Speed (m/s) | Valve Timing IO/IC | Valve Timing EO/EC | At Valve Lift (mm) | Valve Lift I/E (mm) | Connecting Rod Length (mm) | Connecting Rod Ratio r/l | Compression Ratio | Fuel | Power Output (bhp@ rpm) |  | Power per liter (bhp / liter) | Power / Weight Ratio (kg / bhp) | Torque (mkg@rpm) |  | Torque per liter (mkg / liter) | Torque (lb / ft @rpm) |  | Torque per liter (lb/ft / liter) | Mixture Preparation | Maker | Designation | Ignition | Ignition Advance | Generator | Supercharging | Miscellaneous |  | Year of Introduction
M05* |  | 2000 | 4 | in-line | 30° inclined right | liquid | cast iron | one-piece | 5 | 138 | sohc | duplex chain | 3 | 2 | 100 | 1.99 | 8980 | 0.9 | 14.7 | 452 | 524 | 0.5 | - | 135 | 0.3 | 8.5 | Super | 100 | 5500 | 50.2513 | 1.38 | 16 | 3500 | 8.0402 | 115.7282 | 3500 | 58.1549 | 1 carburetor | Solex | 40 PDSI | battery | centrifugal | 12V/490W | - | - |  | 1965
M05* |  | 2000ti | 4 | in-line | 30° inclined right | liquid | cast iron | one-piece | 5 | 145 | sohc | duplex chain | 3 | 2 | 100 | 1.99 | 8980 | 0.9 | 14.7 | 452 | 524 | 0.5 | - | 135 | 0.3 | 9.3 | Super | 120 | 5500 | 60.3015 | 1.2083 | 17 | 3600 | 8.5427 | 122.9612 | 3600 | 61.7896 | 2 carburetors | Solex | 40 PHH | battery | centrifugal | 12V/490W | - | - |  | 1965
M15* |  | 2000tii | 4 | in-line | 30° inclined right | liquid | cast iron | one-piece | 5 | 148 | sohc | duplex chain | 3 | 2 | 100 | 1.99 | 8980 | 0.9 | 15.5 | 452 | 524 | 0.5 | - | 135 | 0.3 | 10 | Super | 130 | 5800 | 65.3266 | 1.1385 | 18.1 | 4500 | 9.0955 | 130.9175 | 4500 | 65.7877 | fuel injection | Kugelfischer | PL 04 | battery | centrifugal | 12V/630W | - | - |  | 1969
M17* |  | 520 | 4 | in-line | 30° inclined right | liquid | cast iron | one-piece | 5 | 142 | sohc | duplex chain | 3 | 2 | 100 | 1.99 | 8980 | 0.9 | 15.5 | 452 | 524 | 0.5 | - | 135 | 0.3 | 9 | Super | 115 | 5800 | 57.7889 | 1.2348 | 16.5 | 3700 | 8.2915 | 119.3447 | 3700 | 59.9722 | 2 carburetors | Stromburg | 175 CDT | battery | centrifugal | 12V/630W | - | - |  | 1972
M31* |  | 2002 turbo | 4 | in-line | 30° inclined right | liquid | cast iron | one-piece | 5 | 160 | sohc | duplex chain | 3 | 2 | 100 | 1.99 | 8980 | 0.9 | 15.5 | 452 | 524 | 0.5 | - | 135 | 0.3 | 6.9 | Super | 170 | 5800 | 85.4271 | 0.94118 | 24.5 | 4000 | 12.3116 | 177.2088 | 4000 | 89.0497 | fuel injection | Kugelfischer | PL 04 | battery | centrifugal | 12V/630W | Pressure: 0.55 bar | Maker: KKK |  | 1974
M64* |  | 320i | 4 | in-line | 30° inclined right | liquid | cast iron | one-piece | 5 | 145 | sohc | duplex chain | 3 | 2 | 100 | 1.99 | 8980 | 0.9 | 15.2 | 452 | 524 | 0.5 | - | 135 | 0.3 | 9.3 | Super | 125 | 5700 | 62.8141 | 1.16 | 17.5 | 4350 | 8.794 | 126.5777 | 4350 | 63.6069 | fuel injection | Bosch | K - Jetronic | battery | centrifugal / vaccum | 12V/770W | - | - |  | 1975
M43/1* |  | 320 | 4 | in-line | 30° inclined right | liquid | cast iron | one-piece | 5 | 139 | sohc | duplex chain | 3 | 2 | 100 | 1.99 | 8980 | 0.9 | 15.5 | 452 | 524 | 0.5 | - | 135 | 0.3 | 8.1 | Normal | 109 | 5800 | 54.7739 | 1.2752 | 16 | 3700 | 8.0402 | 115.7282 | 3700 | 58.1549 | 1 carburetor | Solex | 32 - 32 DIDTA | battery | centrifugal / vaccum | 12V/630W | - | - |  | 1975
M118 |  | 1800 | 4 | in-line | 30° inclined right | liquid | cast iron | one-piece | 5 | 137.5 | sohc | duplex chain | 3 | 2 | 100 | 1.773 | 8480 | 0.95 | 14 | 452 | 524 | 0.5 | - | 135 | 0.3 | 8.6 | Super | 90 | 5250 | 50.7614 | 1.5278 | 14.6 | 3000 | 8.2346 | 105.602 | 3000 | 59.5612 | 1 carburetor | Solex | 38 PDSI | battery | centrifugal / vaccum | 6V/250W | - | - |  | 1963
M118 |  | 1800ti | 4 | in-line | 30° inclined right | liquid | cast iron | one-piece | 5 | 138 | sohc | duplex chain | 3 | 2 | 100 | 1.773 | 8480 | 0.95 | 15.5 | 452 | 524 | 0.5 | - | 135 | 0.3 | 9.5 | Super | 110 | 5800 | 62.0417 | 1.2545 | 15.1 | 4000 | 8.5166 | 109.2185 | 4000 | 61.601 | 2 carburetors | Solex | 40 PHH | battery | centrifugal | 6V/360W | - | - |  | 1964
M118 |  | 1800ti SA | 4 | in-line | 30° inclined right | liquid | cast iron | one-piece | 5 | 138 | sohc | duplex chain | 3 | 2 | 100 | 1.773 | 8480 | 0.95 | 16.3 | 2464 | 6424 | 0.5 | - | 135 | 0.3 | 10.5 | Super | 130 | 6100 | 73.3221 | 1.0615 | 16 | 5250 | 9.0243 | 115.7282 | 5250 | 65.2725 | 2 carburetors | Weber | 45 DCOE | battery | centrifugal / vaccum | 6V/360W | - | - |  | 1965
M118/stroke stroke |  | 1800 | 4 | in-line | 30° inclined right | liquid | cast iron | one-piece | 5 | 138 | sohc | duplex chain | 3 | 2 | 100 | 1.766 | 8971 | 0.8 | 12.4 | 452 | 524 | 0.5 | - | 135 | 0.26 | 8.6 | Super | 90 | 5250 | 50.9626 | 1.5333 | 14.6 | 3000 | 8.2673 | 105.602 | 3000 | 59.7973 | 1 carburetor | Solex | 38 PDSI | battery | centrifugal / vaccum | 12V/490W | - | - |  | 1968
M118/stroke stroke |  | 518 | 4 | in-line | 30° inclined right | liquid | cast iron | one-piece | 5 | 138 | sohc | duplex chain | 3 | 2 | 100 | 1.766 | 8971 | 0.8 | 13 | 452 | 524 | 0.5 | - | 135 | 0.26 | 8.6 | Super | 90 | 5500 | 50.9626 | 1.5333 | 14.5 | 3500 | 8.2106 | 104.8787 | 3500 | 59.3877 | 1 carburetor | Solex | 38 PDSI | battery | centrifugal / vaccum | 12V/630W | - | - |  | 1974
M42* |  | 518 | 4 | in-line | 30° inclined right | liquid | cast iron | one-piece | 5 | 138 | sohc | duplex chain | 3 | 2 | 100 | 1.766 | 8971 | 0.8 | 13 | 452 | 524 | 0.5 | - | 135 | 0.26 | 8.3 | Super | 90 | 5500 | 50.9626 | 1.5333 | 14.3 | 3700 | 8.0974 | 103.4321 | 3700 | 58.5686 | 1 carburetor | Solex | 32 - 32 DIDTA | battery | centrifugal / vaccum | 12V/630W | - | - |  | 1976
M42* |  | 318 | 4 | in-line | 30° inclined right | liquid | cast iron | one-piece | 5 | 138 | sohc | duplex chain | 3 | 2 | 100 | 1.766 | 8971 | 0.8 | 13.7 | 452 | 524 | 0.5 | - | 135 | 0.26 | 8.3 | Normal | 98 | 5800 | 55.4926 | 1.4082 | 14.5 | 4000 | 8.2106 | 104.8787 | 4000 | 59.3877 | 1 carburetor | Solex | 32 - 32 DIDTA | battery | centrifugal / vaccum | 12V/630W | - | - |  | 1975
M99* (M10) |  | 316/518 | 4 | in-line | 30° inclined right | liquid | cast iron | one-piece | 5 | 138 | sohc | duplex chain | 3 | 2 | 100 | 1.766 | 8971 | 0.8 | 13 | 452 | 524 | 0.5 | - | 135 | 0.26 | 9.5 | Super | 90 | 5500 | 50.9626 | 1.5333 | 14 | 4000 | 7.9275 | 101.2622 | 4000 | 57.3399 | 1 carburetor | Pierburg | 2B4 | coil-transistor hybrid | centrifugal / vaccum | 12V/630W | - | - |  | 1980
M92* (M10) |  | 318i | 4 | in-line | 30° inclined right | liquid | cast iron | one-piece | 5 | 140 | sohc | duplex chain | 3 | 2 | 100 | 1.766 | 8971 | 0.8 | 13.7 | 452 | 524 | 0.5 | - | 135 | 0.26 | 10 | Super | 105 | 5800 | 59.4564 | 1.3333 | 14.8 | 4500 | 8.3805 | 107.0486 | 4500 | 60.6164 | fuel injection | Bosch | K-Jetronic | coil-transistor hybrid | centrifugal / vaccum | 12V/910W | - | - |  | 1980
M116 |  | 1600 | 4 | in-line | 30° inclined right | liquid | cast iron | one-piece | 5 | 135 | sohc | duplex chain | 3 | 2 | 100 | 1.573 | 8471 | 0.85 | 13 | 452 | 524 | 0.5 | - | 135 | 0.26 | 8.6 | Super | 83 | 5500 | 52.7654 | 1.6265 | 12.6 | 3000 | 8.0102 | 91.136 | 3000 | 57.9377 | 1 carburetor | Solex | 36 PDSI | battery | centrifugal / vaccum | 6V/360W | - | - |  | 1964
M116 |  | 1600-2 | 4 | in-line | 30° inclined right | liquid | cast iron | one-piece | 5 | 130 | sohc | duplex chain | 3 | 2 | 100 | 1.573 | 8471 | 0.85 | 13.5 | 452 | 524 | 0.5 | - | 135 | 0.26 | 8.6 | Super | 85 | 5700 | 54.0369 | 1.5294 | 12.6 | 3000 | 8.0102 | 91.136 | 3000 | 57.9377 | 1 carburetor | Solex | 38 PDSI | battery | centrifugal / vaccum | 12V/490W | - | - |  | 1966
M116 |  | 1600ti | 4 | in-line | 30° inclined right | liquid | cast iron | one-piece | 5 | 136 | sohc | duplex chain | 3 | 2 | 100 | 1.573 | 8471 | 0.85 | 14.2 | 452 | 524 | 0.5 | - | 135 | 0.26 | 9.5 | Super | 105 | 6000 | 66.7514 | 1.2952 | 13.4 | 4500 | 8.5188 | 96.9224 | 4500 | 61.6163 | 2 carburetors | Solex | 40PHH | battery | centrifugal | 12V/490W | - | - |  | 1967
M116 |  | 1502 | 4 | in-line | 30° inclined right | liquid | cast iron | one-piece | 5 | 130 | sohc | duplex chain | 3 | 2 | 100 | 1.573 | 8471 | 0.85 | 13.7 | 452 | 524 | 0.5 | - | 135 | 0.26 | 8 | Normal | 75 | 5800 | 47.6796 | 1.7333 | 12 | 3700 | 7.6287 | 86.7962 | 3700 | 55.1787 | 1 carburetor | Solex | 38 PDSI | battery | centrifugal | 12V/490W | - | - |  | 1975
M41* |  | 316 | 4 | in-line | 30° inclined right | liquid | cast iron | one-piece | 5 | 130 | sohc | duplex chain | 3 | 2 | 100 | 1.573 | 8471 | 0.85 | 14.2 | 452 | 524 | 0.5 | - | 135 | 0.26 | 8.3 | Normal | 90 | 6000 | 57.2155 | 1.4444 | 12.5 | 4000 | 7.9466 | 90.4127 | 4000 | 57.4779 | 1 carburetor | Solex | 32 - 32 DIDTA | battery | centrifugal / vaccum | 12V/630W | - | - |  | 1975
M98* |  | 315 | 4 | in-line | 30° inclined right | liquid | cast iron | one-piece | 5 | 130 | sohc | duplex chain | 3 | 2 | 100 | 1.573 | 8471 | 0.85 | 13.7 | 452 | 524 | 0.5 | - | 135 | 0.26 | 9.5 | Super | 75 | 5800 | 47.6796 | 1.7333 | 11.2 | 3200 | 7.1202 | 81.0098 | 3200 | 51.5002 | 1 carburetor | Pierburg | 1B2 | coil-transistor hybrid | centrifugal / vaccum | 12V/630W | - | - |  | 1981
M06* |  | 2500 | 6 | In-line | 30° inclined right | liquid | cast iron | one-piece | 7 | 204.5 | sohc | duplex chain | 3 | 2 | 100 | 2.494 | 86 / 71.6 | 0.83 | 14.3 | 650 | 506 | 0.5 | - | 135 | 0.27 | 9 | Super | 150 | 6000 | 60.1443 | 1.3633 | 21.5 | 3700 | 8.6207 | 155.5098 | 3700 | 62.3536 | 2 carburetors | Zenith | 35 - 40 INAT | battery | centrifugal / vaccum | 12V/500W | - | - |  | 1968
M06* |  | 525 | 6 | In-line | 30° inclined right | liquid | cast iron | one-piece | 7 | 205 | sohc | duplex chain | 3 | 2 | 100 | 2.494 | 86 / 71.6 | 0.83 | 14.3 | 650 | 506 | 0.5 | - | 135 | 0.27 | 9 | Super | 145 | 6000 | 58.1395 | 1.4138 | 21.2 | 4000 | 8.5004 | 153.3399 | 4000 | 61.4835 | 2 carburetors | Zenith | 32 - 40 INAT | battery | centrifugal / vaccum | 12V/770W | - | - |  | 1973
M68* |  | 525 | 6 | In-line | 30° inclined right | liquid | cast iron | one-piece | 7 | 192 | sohc | duplex chain | 3 | 2 | 100 | 2.494 | 86 / 71.6 | 0.83 | 13.8 | 650 | 506 | 0.5 | - | 135 | 0.27 | 9 | Super | 150 | 5800 | 60.1443 | 1.28 | 21.2 | 4000 | 8.5004 | 153.3399 | 4000 | 61.4835 | 1 carburetor | Solex | 4A1 | battery | centrifugal / vaccum | 12V/770W | - | - |  | 1976
M107* |  | 525i | 6 | In-line | 30° inclined right | liquid | cast iron | one-piece | 7 | 195 | sohc | simplex chain | 4 | 2 | 100 | 2.494 | 86 / 71.6 | 0.83 | 13.1 | 650 | 506 | 0.5 | - | 135 | 0.27 | 9.6 | Super | 150 | 5500 | 60.1443 | 1.3 | 21.9 | 4000 | 8.7811 | 158.403 | 4000 | 63.5136 | fuel injection | Bosch | L-Jetronic | coil-transistor hybrid | centrifugal / vaccum | 12V/1120W | - | - |  | 1981
M06* |  | 2800CS | 6 | In-line | 30° inclined right | liquid | cast iron | one-piece | 7 | 205 | sohc | duplex chain | 3 | 2 | 100 | 2.788 | 8680 | 0.93 | 16 | 654 | 546 | 0.5 | - | 135 | 0.3 | 9 | Super | 170 | 6000 | 60.9756 | 1.2059 | 23.8 | 3700 | 8.5366 | 172.1457 | 3700 | 61.7452 | 2 carburetors | Zenith | 35 - 40 INAT | battery | centrifugal / vaccum | 12V/500W | - | - |  | 1968
M86* |  | 528i | 6 | In-line | 30° inclined right | liquid | cast iron | one-piece | 7 | 194 | sohc | duplex chain | 3 | 2 | 100 | 2.788 | 8680 | 0.93 | 15.5 | 1454 | 5414 | 0.5 | - | 135 | 0.3 | 9 | Super | 175 | 5800 | 62.769 | 1.1086 | 24.5 | 4300 | 8.7877 | 177.2088 | 4300 | 63.5613 | fuel injection | Bosch | L-Jetronic | coil-transistor | centrifugal / vaccum | 12V/770W | - | - |  | 1977
M86* |  | 528i | 6 | In-line | 30° inclined right | liquid | cast iron | one-piece | 7 | 195 | sohc | duplex chain | 3 | 2 | 100 | 2.788 | 8680 | 0.93 | 15.5 | 1454 | 5414 | 0.5 | - | 135 | 0.3 | 9.3 | Super | 184 | 5800 | 65.9971 | 1.0598 | 24.5 | 4200 | 8.7877 | 177.2088 | 4200 | 63.5613 | fuel injection | Bosch | L-Jetronic | coil-transistor | centrifugal / vaccum | 12V/910W | - | - |  | 1979
M30B28 |  | 528i | 6 | In-line | 30° inclined right | liquid | cast iron | one-piece | 7 | 195 | sohc | simplex chain | 4 | 2 | 100 | 2.788 | 8680 | 0.93 | 15.5 | 2064 | 6420 | 0.5 | - | 135 | 0.3 | 9.3 | Super | 184 | 5800 | 65.9971 | 1.0598 | 24.5 | 4200 | 8.7877 | 177.2088 | 4200 | 63.5613 | fuel injection | Bosch | L-Jetronic | coil-transistor | centrifugal / vaccum | 12V/1120W | - | - |  | 1981
M21* |  | 3.0S | 6 | In-line | 30° inclined right | liquid | cast iron | one-piece | 7 | 192.5 | sohc | duplex chain | 3 | 2 | 100 | 2.986 | 8980 | 0.9 | 16 | 1454 | 5414 | 0.5 | - | 135 | 0.3 | 9 | Super | 180 | 6000 | 60.2813 | 1.0694 | 26 | 3700 | 8.7073 | 188.0584 | 3700 | 62.98 | 2 carburetors | Zenith | 35 - 40 INAT | battery | centrifugal / vaccum | 12V/630W | - | - |  | 1971
M20* |  | 3.0Si | 6 | In-line | 30° inclined right | liquid | cast iron | one-piece | 7 | 199.5 | sohc | duplex chain | 3 | 2 | 100 | 2.986 | 8980 | 0.9 | 14.7 | 1454 | 5414 | 0.5 | - | 135 | 0.3 | 9.5 | Super | 200 | 5500 | 66.9792 | 0.9975 | 27.7 | 4300 | 9.2766 | 200.3545 | 4300 | 67.098 | fuel injection | Bosch | D-Jetronic | coil-transistor | centrifugal / vaccum | 12V/770W | - | - |  | 1971
M20* |  | 3.0CSi | 6 | In-line | 30° inclined right | liquid | cast iron | one-piece | 7 | 199.5 | sohc | duplex chain | 3 | 2 | 100 | 3.003 | 89.25 / 80 | 0.9 | 14.7 | 1454 | 5414 | 0.5 | - | 135 | 0.3 | 9.5 | Super | 200 | 5500 | 66.6001 | 0.9975 | 27.7 | 4300 | 9.2241 | 200.3545 | 4300 | 66.7181 | fuel injection | Bosch | D-Jetronic | coil-transistor | centrifugal / vaccum | 12V/770W | - | - |  | 1972
M57* |  | 3.0Si | 6 | In-line | 30° inclined right | liquid | cast iron | one-piece | 7 | 199.5 | sohc | duplex chain | 3 | 2 | 100 | 2.986 | 8980 | 0.9 | 14.7 | 1454 | 5414 | 0.5 | - | 135 | 0.3 | 9 | Super | 195 | 5500 | 65.3048 | 1.0231 | 27.2 | 4300 | 9.1092 | 196.738 | 4300 | 65.8868 | fuel injection | Bosch | L-Jetronic | coil-transistor | centrifugal / vaccum | 12V/770W | - | - |  | 1972
M68* |  | 630CS | 6 | In-line | 30° inclined right | liquid | cast iron | one-piece | 7 | 192.5 | sohc | duplex chain | 3 | 2 | 100 | 2.986 | 8980 | 0.9 | 15.5 | 1454 | 5414 | 0.5 | - | 135 | 0.3 | 9 | Super | 185 | 5800 | 61.9558 | 1.0405 | 26 | 3500 | 8.7073 | 188.0584 | 3500 | 62.98 | 1 carburetor | Solex | 4A1 | battery | centrifugal / vaccum | 12V/770W | - | - |  | 1976
M30B30 Kat | E23 | 730i | 6 | In-line | 30° inclined right | liquid | cast iron | one-piece | 7 | 195 | sohc | simplex chain | 4 | 2 | 100 | 2.986 | 8980 | 0.9 | 15.5 | 1862 | 6218 | 0.5 | 10.5 | 135 | 0.3 | 9 | Normal LF | 188 | 5800 | 62.9605 | 1.0372 | 26.5 | 4000 | 8.8747 | 191.6749 | 4000 | 64.1912 | fuel injection | Bosch | DME | integrated | map | 12 V/1120 W | - | - |  | 1986
M55* |  | 3.3L | 6 | In-line | 30° inclined right | liquid | cast iron | one-piece | 7 | 212.6 | sohc | duplex chain | 3 | 2 | 100 | 3.299 | 89 / 88.4 | 0.99 | 16.2 | 1454 | 5414 | 0.5 | - | 135 | 0.33 | 9 | Super | 190 | 5500 | 57.5932 | 1.1189 | 29.5 | 3500 | 8.9421 | 213.3739 | 3500 | 64.6784 | 2 carburetors | Zenith | 35 - 40 INAT | battery | centrifugal / vaccum | 12V/630W | - | - |  | 1974
M69* |  | 3.3Li | 6 | In-line | 30° inclined right | liquid | cast iron | one-piece | 7 | 210 | sohc | duplex chain | 3 | 2 | 100 | 3.21 | 8986 | 0.97 | 15.8 | 1454 | 5414 | 0.5 | - | 135 | 0.32 | 9 | Super | 197 | 5500 | 61.3707 | 1.066 | 28.5 | 4300 | 8.8785 | 206.1409 | 4300 | 64.2183 | fuel injection | Bosch | L-Jetronic | coil-transistor | centrifugal / vaccum | 12V/770W | - | - |  | 1976
M90* |  | 635CSi | 6 | In-line | 30° inclined right | liquid | cast iron | one-piece | 7 | 212 | sohc | duplex chain | 3 | 2 | 100 | 3.453 | 93.4 / 84 | 0.9 | 14.6 | 2064 | 6420 | 0.5 | 10.5 | 135 | 0.31 | 9.3 | Super | 218 | 5200 | 63.1335 | 0.97248 | 31.6 | 4000 | 9.1515 | 228.5632 | 4000 | 66.1927 | fuel injection | Bosch | L-Jetronic | coil-transistor | centrifugal / vaccum | 12V/910W | - | - |  | 1978
M30B35 | E23 | 735i | 6 | In-line | 30° inclined right | liquid | cast iron | one-piece | 7 | 212 | sohc | simplex chain | 4 | 2 | 100 | 3.43 | 9286 | 0.93 | 14.9 | 2064 | 6420 | 0.5 | 10.5 | 135 | 0.32 | 10.0:1 | Super | 218 | 5200 | 63.5569 | 0.97248 | 31.6 | 4000 | 9.2128 | 228.5632 | 4000 | 66.6365 | fuel injection | Bosch | DME | coil-transistor | map | 12V/910W | - | - |  | 1982
M30B35 Kat | E23 | 735i | 6 | In-line | 30° inclined right | liquid | cast iron | one-piece | 7 | 212 | sohc | simplex chain | 4 | 2 | 100 | 3.43 | 92 / 86 | 0.93 | 16.3 | 2064 | 6420 | 0.5 | 10.5 | 135 | 0.32 | 9.0:1 | Normal LF | 211 | 5700 | 61.516 | 1.0047 | 31.1 | 4000 | 9.0671 | 224.9467 | 4000 | 65.5821 | fuel injection | Bosch | DME | coil-transistor | map | 12 V/1260 W | - | - |  | 1986
M102* turbo |  | 745i | 6 | In-line | 30° inclined right | liquid | cast iron | one-piece | 7 | 225 | sohc | duplex chain | 3 | 2 | 100 | 3.21 | 8986 | 0.97 | 14.9 | 2064 | 6420 | 0.5 | 10.5 | 135 | 0.32 | 7 | Super | 252 | 5200 | 78.5047 | 0.89286 | 38.7 | 2600 | 12.0561 | 279.9176 | 2600 | 87.2018 | fuel injection | Bosch | L-Jetronic | coil-transistor | centrifugal / vaccum | 12V/1120W | turbo: 0.7 bar | intercooled | O/AHE | 1980
M106* turbo |  | 745i | 6 | In-line | 30° inclined right | liquid | cast iron | one-piece | 7 | 225 | sohc | simplex chain | 4 | 2 | 100 | 3.43 | 9286 | .93 | 14 | 2064 | 6420 | 0.5 | 10.5 | 135 | 0.32 | 8 | Super | 252 | 4900 | 73.4694 | 0.89286 | 38.7 | 2200 | 11.2828 | 279.9176 | 2200 | 81.6086 | fuel injection | Bosch | DME | integrated | map | 12V/1120W | turbo: 0.7 bar | KD. Digital electronic | boost control | 1982

## 1945-2004
Design Type Number | Model | Vehicle | Cyl Num | Layout | Installation | Coolant | Crankcase / block material | Crankshaft | Main Bearings | Weight (kg) | Valve Layout | Camshaft Drive | Camshaft Bearings | Valves per Cylinder | Cylinder Center Distance(mm) | Displacement (liters) | Calculated Disp. (liter) | Cyl. Disp. | Bore / Stroke (mm/mm) |  | Stroke / Bore Ratio | Piston Speed (m/s) | Valve Timing (IO / IC) | Valve Timing (EO / EC) | At Valve Lift (mm) | Valve Lift I / E | Connecting Rod Length (mm) | Connecting Rod Ratio r/l | Compression Ratio | Fuel | Power Output (bhp@ rpm) |  | Power per liter (bhp / liter) | Power / Weight Ratio (kg / bhp) | Torque (mkg@rpm) |  | Torque per liter (mkg / liter) | Torque (lb/ft@rpm) |  | Torque per liter (lb/ft / liter) | Mixture Preparation | Maker | Designation | Ignition | Ignition Advance | Generator | Supercharging | Miscellaneous |  | Year of Introduction
Goldfish | - | - | 16 | 60° V | longitudinal | liquid | aluminum | one-piece | 7 | 310 | sohc | duplex chain | 9 each | 2 | 91 | 6.651 | 6.6501 | 0.41563 | 84 | 75 | 0.89286 | 13.5 | 2048 | 5216 | ER-ER | 106106 | 135 | 0.28 | 8.8 | Normal LF | 408 | - | 61.3442 | 0.7598 | 63.7 | 3900 | 9.5775 | 460.743 | 3900 | 69.2742 | fuel injection | Bosch | 2 DME M3.3 | integrated | map | - | - | - | - | (1988)
M09 | - | - | 8 | 90° V | longitudinal | liquid | cast-iron | one-piece | 5 | 295 | sohc | duplex chain | 3 | 2 | 124 | 3.6 / 4.0 / 4.5 / 5.0 | - | - | - | - | - | - | - | - | - | - | - | - | - | - | - | - | - | - | - | - | - | - | - | - | 1 carburetor | DVG | Quadra-Jet | battery | - | - | - | - | - | (1967)
M102B32 | E23 | 745i turbo | 6 | In-line | 30° inclined right | liquid | cast-iron | one-piece | - | - | sohc | chain | - | 2 | - | 3.21 | 3.2101 | 0.53502 | 89 | 86 | 0.96629 | - | - | - | - | - | - | - | 7.0:1 | - | 252 | 5200 | 78.5047 | - | - | - | - | - | - | - | fuel injection | Bosch | L-Jetronic | integrated | map | - | - | KKK K27 turbo | - | 1980
M102B35 | E23 | 745i turbo | 6 | In-line | 30° inclined right | liquid | cast-iron | one-piece | - | - | sohc | chain | - | 2 | - | 3.43 | 3.4302 | 0.57169 | 92 | 86 | 0.93478 | - | - | - | - | - | - | - | - | - | 252 | 5200 | 73.4694 | - | 38.5731 | 304.161 | 11.2458 | 279 | 2200 | 81.3411 | fuel injection | Bosch | DME | integrated | map | - | - | - | - | 1982
M103 | - | 528e Kat US | 6 | In-line | 20° inclined right | liquid | cast-iron | one-piece | 7 | 175 | sohc | timing belt | 4 | 2 | 91 | 2.693 | 2.6933 | 0.44888 | 84 | 81 | 0.96429 | 11.5 | 1442 | 4214 | ER-ER | 11.0 / 11.0 | 130 | 0.31 | 9 | Normal LF | 122 | 4250 | 45.3026 | 1.4344 | 23.4 | 3250 | 8.6892 | 169.2525 | 3250 | 62.8491 | fuel injection | Bosch | DME | integrated | map | 12 V / 1120 W | - | - | - | 1981
M10B15 | - | 1500 | 4 | In-line | 30° inclined right | liquid | cast-iron | one-piece | - | - | sohc | chain | - | 2 | - | 1.499 | 1.4998 | 0.37495 | 82 | 71 | 0.86585 | - | - | - | - | - | - | - | 8.8 | - | 80 | 5700 | 53.3689 | - | 12.5812 | - | 8.3931 | 91 | - | 60.7071 | 1 carburetor | Solex | 34 PCIB | - | - | - | - | - | - | 1961
M10B16 | - | 1600 | 4 | In-line | 30° inclined right | liquid | cast-iron | one-piece | - | - | sohc | chain | - | 2 | - | 1.573 | 1.5739 | 0.39347 | 84 | 71 | 0.84524 | - | - | - | - | - | - | - | 8.6 | - | 83 | 5500 | 52.7654 | - | 12.5812 | 3000 | 7.9982 | 91 | 3000 | 57.8512 | 1 carburetor | Solex | 36-40 PDSI | - | - | - | - | - | - | 1964
M10B16 | - | 1502 | 4 | In-line | 30° inclined right | liquid | cast-iron | one-piece | - | - | sohc | chain | - | 2 | - | 1.573 | 1.5739 | 0.39347 | 84 | 71 | 0.84524 | - | - | - | - | - | - | - | 8 | - | 75 | 5800 | 47.6796 | - | - | - | - | - | - | - | 1 carburetor | Solex | 38 PDSI | - | - | - | - | - | - | -
M10B16 | - | 1600-2, 1602 | 4 | In-line | 30° inclined right | liquid | cast-iron | one-piece | - | - | sohc | chain | - | 2 | - | 1.573 | 1.5739 | 0.39347 | 84 | 71 | 0.84524 | - | - | - | - | - | - | - | 8.6 | - | 85 | 5700 | 54.0369 | - | - | - | - | - | - | - | 1 carburetor | Solex | 38 PDSI | - | - | - | - | - | - | -
M10B16 | - | 1600ti, Glas 1600 GT | 4 | In-line | 30° inclined right | liquid | cast-iron | one-piece | - | - | sohc | chain | - | 2 | - | 1.573 | 1.5739 | 0.39347 | 84 | 71 | 0.84524 | - | - | - | - | - | - | - | 9.5 | - | 105 | 6000 | 66.7514 | - | - | - | - | - | - | - | 2 carburetors | Solex | 40 PHH | - | - | - | - | - | - | -
M10B16 | E21 | 316 | 4 | In-line | 30° inclined right | liquid | cast-iron | one-piece | - | - | sohc | chain | - | 2 | - | 1.573 | 1.5739 | 0.39347 | 84 | 71 | 0.84524 | - | - | - | - | - | - | - | 8.3:1 | - | 90 | 6000 | 57.2155 | - | - | - | - | - | - | - | 1 carburetor | Solex | 32 | - | - | - | - | - | - | -
M10B18 | E12 | 518 | 4 | In-line | 30° inclined right | liquid | cast-iron | one-piece | - | - | sohc | chain | - | 2 | - | 1.766 | 1.7668 | 0.4417 | 89 | 71 | 0.79775 | - | - | - | - | - | - | - | 8.6 | - | 90 | 5500 | 50.9626 | - | 14.3785 | 3500 | 8.1419 | 104 | 3500 | 58.8901 | 1 carburetor | Solex | 38 PDSI | - | - | - | - | - | - | 1974
M10B18 | E12 | 518 | 4 | In-line | 30° inclined right | liquid | cast-iron | one-piece | - | - | sohc | chain | - | 2 | - | 1.766 | 1.7668 | 0.4417 | 89 | 71 | 0.79775 | - | - | - | - | - | - | - | 8.3 | - | 90 | 5500 | 50.9626 | - | - | - | - | - | - | - | 1 carburetor | Solex | 36-40 PDSI | - | - | - | - | - | - | -
M10B18 | E12 | 518i | 4 | In-line | 30° inclined right | liquid | cast-iron | one-piece | - | - | sohc | chain | - | 2 | - | 1.766 | 1.7668 | 0.4417 | 89 | 71 | 0.79775 | - | - | - | - | - | - | - | 9.0:1 | - | 105 | 5500 | 59.4564 | - | - | - | - | - | - | - | 1 carburetor | Solex | 32/32 DIDTA | - | - | - | - | - | - | Oct 1980
M10B18 | E12 | 518i | 4 | In-line | 30° inclined right | liquid | cast-iron | one-piece | - | - | sohc | chain | - | 2 | - | 1.766 | 1.7668 | 0.4417 | 89 | 71 | 0.79775 | - | - | - | - | - | - | - | 9.5:1 | - | 105 | 5500 | 59.4564 | - | - | - | - | - | - | - | 1 carburetor | Solex | 2B4 | - | - | - | - | - | - | 1981 - On
M10B20 | E12 | 520i | 4 | In-line | 30° inclined right | liquid | cast-iron | one-piece | - | - | sohc | chain | - | 2 | - | 1.99 | 1.9908 | 0.49769 | 89 | 80 | 0.89888 | - | - | - | - | - | - | - | 9.5 | - | 120 | 5700 | 60.3015 | - | - | - | - | - | - | - | fuel injection | Kugelfischer | Mech | - | - | - | - | - | - | 1972
M10B20 | E12 | 520i | 4 | In-line | 30° inclined right | liquid | cast-iron | one-piece | - | - | sohc | chain | - | 2 | - | 1.99 | 1.9908 | 0.49769 | 89 | 80 | 0.89888 | - | - | - | - | - | - | - | 9.3 | - | 120 | 5700 | 60.3015 | - | - | - | - | - | - | - | fuel injection | Kugelfischer | Mech | - | - | - | - | - | - | 1975
M10B18 | E21 | 320 | 4 | In-line | 30° inclined right | liquid | cast-iron | one-piece | - | - | sohc | chain | - | 2 | - | 1.99 | 1.9908 | 0.49769 | 89 | 80 | 0.89888 | - | - | - | - | - | - | - | 8 | - | 109 | 6000 | 54.7739 | - | - | - | - | - | - | - | 1 carburetor | Solex | 32/32 DIDTA | - | - | - | - | - | - | 1975
M10B18 | E28 | 518 | 4 | In-line | 30° inclined right | liquid | cast-iron | one-piece | - | - | sohc | chain | - | 2 | - | 1.766 | 1.7668 | 0.4417 | 89 | 71 | 0.79775 | - | - | - | - | - | - | - | 9.5 | - | 90 | 5500 | 50.9626 | - | 13.9638 | 4000 | 7.907 | 101 | 4000 | 57.1914 | 1 carburetor | Pierburg | 2B4 | - | - | - | - | - | - | 1981
M10B18 | E28 | 518i | 4 | In-line | 30° inclined right | liquid | cast-iron | one-piece | - | - | sohc | chain | - | 2 | - | 1.766 | 1.7668 | 0.4417 | 89 | 71 | 0.79775 | - | - | - | - | - | - | - | 10 | - | 105 | 5800 | 59.4564 | - | 14.5168 | 4500 | 8.2201 | 105 | 4500 | 59.4564 | fuel injection | Bosch | L-Jetronic | - | - | - | - | - | - | 1984
M10B18 | E21 | 320i | 4 | In-line | 30° inclined right | liquid | cast-iron | one-piece | - | - | sohc | chain | - | 2 | - | 1.766 | 1.7668 | 0.4417 | 89 | 71 | 0.79775 | - | - | - | - | - | - | - | 9.3 | - | 110 | 5800 | 62.2877 | - | - | - | - | - | - | - | - | - | - | - | - | - | - | - | - | 1977
M10B18 | E21 | 320i (US) | 4 | In-line | 30° inclined right | liquid | cast-iron | one-piece | - | - | sohc | chain | - | 2 | - | 1.766 | 1.7668 | 0.4417 | 89 | 71 | 0.79775 | - | - | - | - | - | - | - | 8.8:1 | - | 102 | 5800 | 57.7576 | - | - | - | - | - | - | - | fuel injection | Bosch | K-Jetronic | - | - | - | - | 1981 - On | - | 1977
M10B18 | E21 | 318 (Europe) | 4 | In-line | 30° inclined right | liquid | cast-iron | one-piece | - | - | sohc | chain | - | 2 | - | 1.766 | 1.7668 | 0.4417 | 89 | 71 | 0.79775 | - | - | - | - | - | - | - | 9.5 | - | 98 | 5800 | 55.4926 | - | - | - | - | - | - | - | 1 carburetor | - | 32 DIDTA | - | - | - | - | - | - | 1975
M10B18 | E30 | 318i (US) | 4 | In-line | 30° inclined right | liquid | cast-iron | one-piece | - | - | sohc | chain | - | 2 | - | 1.766 | 1.7668 | 0.4417 | 89 | 71 | 0.79775 | - | - | - | - | - | - | - | 9.3:1 | - | 101 | 5800 | 57.1914 | - | - | - | - | - | - | - | fuel injection | Bosch | L-Jetronic | - | - | - | - | - | - | 1983
M10B18 | - | 1800 | 4 | In-line | 30° inclined right | liquid | cast-iron | one-piece | - | - | sohc | chain | - | 2 | - | 1.766 | 1.7668 | 0.4417 | 89 | 71 | 0.79775 | - | - | - | - | - | - | - | 8.6 | - | 90 | 5250 | 50.9626 | - | - | - | - | - | - | - | - | - | - | - | - | - | - | - | - | -
M10B18 | - | 1800 | 4 | In-line | 30° inclined right | liquid | cast-iron | one-piece | - | - | sohc | chain | - | 2 | - | 1.773 | 1.7734 | 0.44334 | 84 | 80 | 0.95238 | - | - | - | - | - | - | - | 8.6 | - | 90 | 5250 | 50.7614 | - | 14.5819 | 3000 | 8.2244 | 105.4714 | 3000 | 59.4875 | 1 carburetor | Solex | 36-40 PDSI | - | - | - | - | - | - | 1963
M10B18 | - | 1800ti | 4 | In-line | 30° inclined right | liquid | cast-iron | one-piece | - | - | sohc | chain | - | 2 | - | 1.775 | 1.7734 | 0.44334 | 84 | 80 | 0.95238 | - | - | - | - | - | - | - | 9.5 | - | 110 | 5800 | 61.9718 | - | 15.0918 | 4000 | 8.5024 | 109.1592 | 4000 | 61.4981 | 2 carburetors | Solex | 40 PHH | - | - | - | - | - | - | -
M10B18 | - | 1800ti/SA | 4 | In-line | 30° inclined right | liquid | cast-iron | one-piece | - | - | sohc | chain | - | 2 | - | 1.775 | 1.7734 | 0.44334 | 84 | 80 | 0.95238 | - | - | - | - | - | - | - | 9.5 | - | 110 | 5800 | 61.9718 | - | 16.0096 | 5250 | 9.0195 | 115.7973 | 5250 | 65.2379 | 2 carburetors | Solex | 40 PHH | - | - | - | - | - | - | -
M10B18 | - | 1802 | 4 | In-line | 30° inclined right | liquid | cast-iron | one-piece | - | - | sohc | chain | - | 2 | - | 1.766 | 1.7668 | 0.4417 | 89 | 71 | 0.79775 | - | - | - | - | - | - | - | 8.6:1 | - | 90 | 5250 | 50.9626 | - | - | - | - | - | - | - | 1 carburetor | Solex | 38 PDSI | - | - | - | - | - | - | 1968
M10B18 | - | 1800 Touring | 4 | In-line | 30° inclined right | liquid | cast-iron | one-piece | - | - | sohc | chain | - | 2 | - | 1.766 | 1.7668 | 0.4417 | 89 | 71 | 0.79775 | - | - | - | - | - | - | - | 8.6:1 | - | 90 | 5250 | 50.9626 | - | - | - | - | - | - | - | 1 carburetor | Solex | 38 PDSI | - | - | - | - | - | - | 1968
M10B20 | E21 | 320i | 4 | In-line | 30° inclined right | liquid | cast-iron | one-piece | 5 | - | sohc | chain | - | 2 | - | 1.99 | - | - | - | - | - | - | - | - | - | - | - | - | - | - | - | - | - | - | - | - | - | - | - | - | - | - | - | - | - | - | - | - | - | -
M10B20 | E12 | 520 | 4 | In-line | 30° inclined right | liquid | cast-iron | one-piece | - | - | sohc | chain | - | 2 | - | 1.99 | 1.9908 | 0.49769 | 89 | 80 | 0.89888 | - | - | - | - | - | - | - | 9 | - | 115 | 5800 | 57.7889 | - | 16.4523 | 3700 | 8.2675 | 119 | 3700 | 59.799 | 1 carburetor | Stromberg | 175CDET | - | - | - | - | - | - | 1972
M10B20 | E12 | 520i | 4 | In-line | 30° inclined right | liquid | cast-iron | one-piece | - | - | sohc | chain | - | 2 | - | 1.99 | 1.9908 | 0.49769 | 89 | 80 | 0.89888 | - | - | - | - | - | - | - | 9.5 | - | 130 | 5800 | 65.3266 | - | 18.1114 | 4500 | 9.1012 | 131 | 4500 | 65.8291 | fuel injection | Kugelfischer | PL 04 | - | - | - | - | - | - | 1972
M10B20 | E21 | 320 | 4 | In-line | 30° inclined right | liquid | cast-iron | one-piece | - | - | sohc | chain | - | 2 | - | 1.99 | 1.9908 | 0.49769 | 89 | 80 | 0.89888 | - | - | - | - | - | - | - | 8 | - | 109 | 6000 | 54.7739 | - | - | - | - | - | - | - | 1 carburetor | Solex | 32/32 DIDTA | - | - | - | - | - | - | 1975
M10B20 | E10 | BMW Turbo | 4 | In-line | 30° inclined right | liquid | cast-iron | one-piece | - | - | sohc | chain | - | 2 | - | 1.99 | 1.9908 | 0.49769 | 89 | 80 | 0.89888 | - | - | - | - | - | - | - | 6.9 | - | 200 | 6000 | 100.5025 | - | - | - | - | - | - | - | fuel injection | Kugelfischer | Mech | - | - | - | KKK turbo | - | - | 1965
M10B20 | E10 | 2002 Turbo | 4 | In-line | 30° inclined right | liquid | cast-iron | one-piece | - | - | sohc | chain | - | 2 | - | 1.99 | 1.9908 | 0.49769 | 89 | 80 | 0.89888 | - | - | - | - | - | - | - | 6.9 | - | 170 | 5800 | 85.4271 | - | - | - | - | - | - | - | fuel injection | Kugelfischer | Mech | - | - | - | KKK turbo | - | - | 1965
M10B20 | E10 | 2000 | 4 | In-line | 30° inclined right | liquid | cast-iron | one-piece | - | - | sohc | chain | - | 2 | - | 1.99 | 1.9908 | 0.49769 | 89 | 80 | 0.89888 | - | - | - | - | - | - | - | 8.5 | - | 100 | 5500 | 50.2513 | - | - | - | - | - | - | - | 1 carburetor | Solex | 40 PDSI | - | - | - | - | - | - | -
M10B20 | E10 | 2002 Coupe | 4 | In-line | 30° inclined right | liquid | cast-iron | one-piece | - | - | sohc | chain | - | 2 | - | 1.99 | 1.9908 | 0.49769 | 89 | 80 | 0.89888 | - | - | - | - | - | - | - | 8.5 | - | 100 | 5500 | 50.2513 | - | - | - | - | - | - | - | 1 carburetor | Solex | 40 PDSI | - | - | - | - | - | - | -
M10B20 | E10 | 2002 Cab | 4 | In-line | 30° inclined right | liquid | cast-iron | one-piece | - | - | sohc | chain | - | 2 | - | 1.99 | 1.9908 | 0.49769 | 89 | 80 | 0.89888 | - | - | - | - | - | - | - | 8.5 | - | 100 | 5500 | 50.2513 | - | - | - | - | - | - | - | 1 carburetor | Solex | 40 PDSI | - | - | - | - | - | - | -
M10B20 | E10 | 2000 Touring | 4 | In-line | 30° inclined right | liquid | cast-iron | one-piece | - | - | sohc | chain | - | 2 | - | 1.99 | 1.9908 | 0.49769 | 89 | 80 | 0.89888 | - | - | - | - | - | - | - | 8.5 | - | 100 | 5500 | 50.2513 | - | - | - | - | - | - | - | 1 carburetor | Solex | 40 PDSI | - | - | - | - | - | - | -
M10B20 | E10 | 2000C | 4 | In-line | 30° inclined right | liquid | cast-iron | one-piece | - | - | sohc | chain | - | 2 | - | 1.99 | 1.9908 | 0.49769 | 89 | 80 | 0.89888 | - | - | - | - | - | - | - | 8.5 | - | 100 | 5500 | 50.2513 | - | 16.0096 | 3000 | 8.045 | 115.7973 | 3000 | 58.1896 | 1 carburetor | Solex | 40 PDSI | - | - | - | - | - | - | -
M10B20 | E10 | 2000ti | 4 | In-line | 30° inclined right | liquid | cast-iron | one-piece | - | - | sohc | chain | - | 2 | - | 1.99 | 1.9908 | 0.49769 | 89 | 80 | 0.89888 | - | - | - | - | - | - | - | 9.3 | - | 120 | 5500 | 60.3015 | - | 17.0293 | 3600 | 8.5574 | 123.1729 | 3600 | 61.8959 | 2 carburetors | Solex | 40 PHH | - | - | - | - | - | - | -
M10B20 | E10 | 2000tilux | 4 | In-line | 30° inclined right | liquid | cast-iron | one-piece | - | - | sohc | chain | - | 2 | - | 1.99 | 1.9908 | 0.49769 | 89 | 80 | 0.89888 | - | - | - | - | - | - | - | 9.3 | - | 120 | 5500 | 60.3015 | - | - | - | - | - | - | - | 2 carburetors | Solex | 40 PHH | - | - | - | - | - | - | -
M10B20 | E10 | 2002ti | 4 | In-line | 30° inclined right | liquid | cast-iron | one-piece | - | - | sohc | chain | - | 2 | - | 1.99 | 1.9908 | 0.49769 | 89 | 80 | 0.89888 | - | - | - | - | - | - | - | 9.3 | - | 120 | 5500 | 60.3015 | - | - | - | - | - | - | - | 2 carburetors | Solex | 40 PHH | - | - | - | - | - | - | -
M10B20 | E10 | 2000CS | 4 | In-line | 30° inclined right | liquid | cast-iron | one-piece | - | - | sohc | chain | - | 2 | - | 1.99 | 1.9908 | 0.49769 | 89 | 80 | 0.89888 | - | - | - | - | - | - | - | 9.3 | - | 120 | 5500 | 60.3015 | - | 17.0293 | 3600 | 8.5574 | 123.1729 | 3600 | 61.8959 | 2 carburetors | Solex | 40 PHH | - | - | - | - | - | - | -
M10B20 | E10 | 2000tii | 4 | In-line | 30° inclined right | liquid | cast-iron | one-piece | - | - | sohc | chain | - | 2 | - | 1.99 | 1.9908 | 0.49769 | 89 | 80 | 0.89888 | - | - | - | - | - | - | - | 9.5 | - | 130 | 5800 | 65.3266 | - | 16.8253 | 4500 | 8.4549 | 121.6977 | 4500 | 61.1546 | fuel injection | Kugelfischer | Mech | - | - | - | - | - | - | -
M10B20 | E10 | 2002tii | 4 | In-line | 30° inclined right | liquid | cast-iron | one-piece | - | - | sohc | chain | - | 2 | - | 1.99 | 1.9908 | 0.49769 | 89 | 80 | 0.89888 | - | - | - | - | - | - | - | 9.5 | - | 130 | 5800 | 65.3266 | - | - | - | - | - | - | - | fuel injection | Kugelfischer | Mech | - | - | - | - | - | - | -
M10B20 | E10 | 2002tii Touring | 4 | In-line | 30° inclined right | liquid | cast-iron | one-piece | - | - | sohc | chain | - | 2 | - | 1.99 | 1.9908 | 0.49769 | 89 | 80 | 0.89888 | - | - | - | - | - | - | - | 9.5 | - | 130 | 5800 | 65.3266 | - | - | - | - | - | - | - | fuel injection | Kugelfischer | Mech | - | - | - | - | - | - | -
M20B20 | E30 | 320i | 6 | In-line | 20° inclined right | liquid | cast-iron | one-piece | 7 | - | sohc | timing belt | 7 | 2 | 91 | 1.99 | 1.9905 | 0.33175 | 80 | 66 | 0.825 | - | - | - | - | - | 130 | 0.25 | 9.8:1 | - | 129 | 6000 | 64.8241 | - | 16.5906 | 4500 | 8.337 | 120 | 4500 | 60.3015 | fuel injection | - | - | - | - | - | - | - | - | 1983
M20B20 | E34 | 520i | 6 | In-line | 20° inclined right | liquid | cast-iron | one-piece | 7 | - | sohc | timing belt | 7 | 2 | 91 | 1.99 | 1.9905 | 0.33175 | 80 | 66 | 0.825 | - | - | - | - | - | 130 | 0.25 | 9.8:1 | - | 129 | 6000 | 64.8241 | - | 16.5906 | 4500 | 8.337 | 120 | 4500 | 60.3015 | fuel injection | - | - | - | - | - | - | - | - | 1983
M20B20 | E36 | 320i | 6 | In-line | 20° inclined right | liquid | cast-iron | one-piece | 7 | - | sohc | timing belt | 7 | 2 | 91 | 1.99 | 1.9905 | 0.33175 | 80 | 66 | 0.825 | - | - | - | - | - | 130 | 0.25 | 9.8:1 | - | 129 | 6000 | 64.8241 | - | 16.5906 | 4500 | 8.337 | 120 | 4500 | 60.3015 | fuel injection | - | - | - | - | - | - | - | - | 1983
M20B20 | E12 | 520i | 6 | In-line | 20° inclined right | liquid | cast-iron | one-piece | 7 | - | sohc | timing belt | 7 | 2 | 91 | 1.99 | 1.9905 | 0.33175 | 80 | 66 | 0.825 | - | - | - | - | - | 130 | 0.25 | 9.8:1 | - | 125 | 5800 | 62.8141 | - | - | - | - | - | - | - | fuel injection | Bosch | K-Jetronic | - | - | - | - | - | - | -
M20B20 | E28 | 520i | 6 | In-line | 20° inclined right | liquid | cast-iron | one-piece | 7 | 175 | sohc | timing belt | 7 | 2 | 91 | 1.99 | 1.9905 | 0.33175 | 80 | 66 | 0.825 | 12.8 | 11° BTDC / 47° ABDC | 51° BBDC / 7° ATDC | - | - | 130 | 0.25 | 9.8:1 | Super | 125 | 5800 | 62.8141 | 1.4 | 17.4 | 4500 | 8.7437 | 125.8544 | 4500 | 63.2434 | fuel injection | Bosch | L-Jetronic | coil-transistor | centrifugal / vacuum | 12 V / 910 W | - | - | - | 1982
M20B20 | E28 | 520i | 6 | In-line | 20° inclined right | liquid | cast-iron | one-piece | 7 | 175 | sohc | timing belt | 7 | 2 | 91 | 1.99 | 1.9905 | 0.33175 | 80 | 66 | 0.825 | 13.2 | 11° BTDC / 47° ABDC | 51° BBDC / 7° ATDC | - | 10.2 | 130 | 0.25 | 9.8:1 | Super | 129 | 6000 | 64.8241 | 1.3566 | 17.7 | 4000 | 8.8945 | 128.0243 | 4000 | 64.3338 | fuel injection | Bosch | L-Jetronic | coil-transistor | centrifugal / vacuum | 12 V / 1120 W | - | - | - | 1985
M20B20 | E28 | 520i | 6 | In-line | 20° inclined right | liquid | cast-iron | one-piece | 7 | - | sohc | timing belt | 7 | 2 | 91 | 1.99 | 1.9905 | 0.33175 | 80 | 66 | 0.825 | - | - | - | - | - | 130 | 0.25 | 9.8 |  | 125 | 5800 | 62.8141 | - | 16.4523 | 4500 | 8.2675 | 119 | 4500 | 59.799 | fuel injection | Bosch | K-Jetronic | - | - | - | - | - | - | 1981
M20B20 | E28 | 520i | 6 | In-line | 20° inclined right | liquid | cast-iron | one-piece | 7 | - | sohc | timing belt | 7 | 2 | 91 | 1.99 | 1.9905 | 0.33175 | 80 | 66 | 0.825 | - | - | - | - | - | 130 | 0.25 | 9.8 |  | 129 | 6000 | 64.8241 | - | 17.4201 | 4000 | 8.7538 | 126 | 4000 | 63.3166 | fuel injection | Bosch | L-Jetronic | - | - | - | - | - | - | After Sep 1985
M20B20 | E28 | 520i Kat | 6 | In-line | 20° inclined right | liquid | cast-iron | one-piece | 7 | - | sohc | timing belt | 7 | 2 | 91 | 1.99 | 1.9905 | 0.33175 | 80 | 66 | 0.825 | - | - | - | - | - | 130 | 0.25 | 8.8 | - | - | - | - | - | 16.3141 | 4300 | 8.198 | 118 | 4300 | 59.2965 | fuel injection | Bosch | DME | - | - | - | - | - | - | After Sep 1986
M20B23 | E30 | 323i | 6 | In-line | 20° inclined right | liquid | cast-iron | one-piece | 7 | 175 | sohc | timing belt | 7 | 2 | 91 | 2.316 | 2.3162 | 0.38604 | 80 | 76.8 | 0.96 | 13.6 | 11° BTDC / 47° ABDC | 51° BBDC / 7° ATDC | - | 10.2 | 130 | 0.30 | 9.8:1 | Super | 139 | 5300 | 60.0173 | 1.259 | 20.9 | 4000 | 9.0242 | 151.17 | 4000 | 65.272 | fuel injection | Bosch | L-Jetronic | coil-transistor | centrifugal / vacuum | 12 V / 1120 W | - | - | - | 1982
M20B23 | E30 | 323i | 6 | In-line | 20° inclined right | liquid | cast-iron | one-piece | 7 | 175 | sohc | timing belt | 7 | 2 | 91 | 2.316 | 2.3162 | 0.38604 | 80 | 76.8 | 0.96 | 15.4 | 11° BTDC / 47° ABDC | 51° BBDC / 7° ATDC | - | 10.2 | 130 | 0.30 | 9.8:1 | Super | 150 | 6000 | 64.7668 | 1.1667 | 20.9 | 4000 | 9.0242 | 151.17 | 4000 | 65.272 | fuel injection | Bosch | L-Jetronic | coil-transistor | centrifugal / vacuum | 12 V / 1120 W | - | - | - | 1984
M20B25 | E12 | 525i | 6 | In-line | 20° inclined right | liquid | cast-iron | one-piece | 7 | 175 | sohc | timing belt | - | 2 | 91 | 2.495 | 2.4955 | 0.41591 | 86 | 71.6 | 0.83256 | - | - | - | - | - | - | - | 9.6:1 | - | 150 | 5500 | 60.1202 | 1.1667 | - | - | - | - | - | - | fuel injection | Bosch | L-Jetronic | - | - | - | - | - | - | -
M20B25 | E12 | 525 | 6 | In-line | 20° inclined right | liquid | cast-iron | one-piece | 7 | 175 | sohc | timing belt | - | 2 | 91 | 2.495 | 2.4955 | 0.41591 | 86 | 71.6 | 0.83256 | - | - | - | - | - | - | - | 9.0:1 | - | 145 | 6000 | 58.1162 | 1.2069 | - | - | - | - | - | - | 1 carburetor | Solex | 4A1 | - | - | - | - | - | - | -
M20B25 | E12 | 525 | 6 | In-line | 20° inclined right | liquid | cast-iron | one-piece | 7 | 175 | sohc | timing belt | - | 2 | 91 | 2.495 | 2.4955 | 0.41591 | 86 | 71.6 | 0.83256 | - | - | - | - | - | - | - | 9.0:1 | - | 150 | 5800 | 60.1202 | 1.1667 | - | - | - | - | - | - | 1 carburetor | Solex | 4A1 | - | - | - | - | - | - | after Aug 1975
M20B25 | E30 | 325i | 6 | In-line | 20° inclined right | liquid | cast-iron | one-piece | 7 | 175 | sohc | timing belt | 7 | 2 | 91 | 2.494 | 2.4938 | 0.41563 | 84 | 75 | 0.89286 | 14.5 | 1862 | 6218 | ER-ER | 10.4 | 135 | 0.28 | 9.7 | Super | 171 | 5800 | 68.5646 | 1.0234 | 23 | 4000 | 9.2221 | 166.3593 | 4000 | 66.7038 | fuel injection | Bosch | DME | integrated | map | 12 V / 1120 W | - | - | - | 1985
M20B25 | E30 | 325ix | 6 | In-line | 20° inclined right | liquid | cast-iron | one-piece | 7 | 175 | sohc | timing belt | 7 | 2 | 91 | 2.494 | 2.4938 | 0.41563 | 84 | 75 | 0.89286 | 14.5 | 1862 | 6218 | ER-ER | 10.4 | 135 | 0.28 | 9.7 | Super | 171 | 5800 | 68.5646 | 1.0234 | 23 | 4000 | 9.2221 | 166.3593 | 4000 | 66.7038 | fuel injection | Bosch | DME | integrated | map | 12 V / 1120 W | - | - | - | 1985
M20B25 | E28 | 525i | 6 | In-line | 20° inclined right | liquid | cast-iron | one-piece | 7 | 175 | sohc | timing belt | 7 | 2 | 91 | 2.494 | 2.4938 | 0.41563 | 84 | 75 | 0.89286 | 14.5 | 1862 | 6218 | ER-ER | 10.4 | 135 | 0.28 | 9.7 | Super | 171 | 5800 | 68.5646 | 1.0234 | 23 | 4000 | 9.2221 | 166.3593 | 4000 | 66.7038 | fuel injection | Bosch | DME | integrated | map | 12 V / 1120 W | - | - | - | 1985
M20B25 | E34 | 525i | 6 | In-line | 20° inclined right | liquid | cast-iron | one-piece | 7 | 175 | sohc | timing belt | 7 | 2 | 91 | 2.494 | 2.4938 | 0.41563 | 84 | 75 | 0.89286 | 14.5 | 1862 | 6218 | ER-ER | 10.4 | 135 | 0.28 | 9.7 | Super | 171 | 5800 | 68.5646 | 1.0234 | 23 | 4000 | 9.2221 | 166.3593 | 4000 | 66.7038 | fuel injection | Bosch | DME | integrated | map | 12 V / 1120 W | - | - | - | 1985
M20B25 | E34 | 525ix | 6 | In-line | 20° inclined right | liquid | cast-iron | one-piece | 7 | 175 | sohc | timing belt | 7 | 2 | 91 | 2.494 | 2.4938 | 0.41563 | 84 | 75 | 0.89286 | 14.5 | 1862 | 6218 | ER-ER | 10.4 | 135 | 0.28 | 9.7 | Super | 171 | 5800 | 68.5646 | 1.0234 | 23 | 4000 | 9.2221 | 166.3593 | 4000 | 66.7038 | fuel injection | Bosch | DME | integrated | map | 12 V / 1120 W | - | - | - | 1985
M20B25 | Z1 | Z1 | 6 | In-line | 20° inclined right | liquid | cast-iron | one-piece | 7 | 175 | sohc | timing belt | 7 | 2 | 91 | 2.494 | 2.4938 | 0.41563 | 84 | 75 | 0.89286 | 14.5 | 1862 | 6218 | ER-ER | 10.4 | 135 | 0.28 | 9.7 | Super | 171 | 5800 | 68.5646 | 1.0234 | 23 | 4000 | 9.2221 | 166.3593 | 4000 | 66.7038 | fuel injection | Bosch | DME | integrated | map | 12 V / 1120 W | - | - | - | 1985
M20B25 | E28 | 525i | 6 | In-line | 20° inclined right | liquid | cast-iron | one-piece | 7 | 175 | sohc | timing belt | - | 2 | 91 | 2.494 | 2.4955 | 0.41591 | 86 | 71.6 | 0.83256 | - | - | - | - | - | - | - | 9.6:1 | - | 150 | 5500 | 60.1443 | 1.1667 | 21.4295 | 4000 | 8.5924 | 155 | 4000 | 62.1492 | fuel injection | Bosch | L-Jetronic | - | - | - | - | - | - | 1981
M20B25 | E36 | 325i | 6 | In-line | 20° inclined right | liquid | cast-iron | one-piece | 7 | 175 | sohc | timing belt | 7 | 2 | 91 | 2.494 | 2.4938 | 0.41563 | 84 | 75 | 0.89286 | 14.5 | - | - | - | - | 135 | 0.28 | 10 |  | 192 | 5900 | 76.9848 | 0.91146 | - | - | - | - | - | - | fuel injection | Bosch | DME M3.1 | - | - | - | - | - | - | 1992
M20B25 | E36 | 325i convert | 6 | In-line | 20° inclined right | liquid | cast-iron | one-piece | 7 | 175 | sohc | timing belt | 7 | 2 | 91 | 2.494 | 2.4938 | 0.41563 | 84 | 75 | 0.89286 | 14.5 | - | - | - | - | 135 | 0.28 | 10.5 |  | 189 | 5900 | 75.7819 | 0.92593 | - | - | - | - | - | - | fuel injection | Bosch | DME | - | - | - | - | - | - | 1994
M20B25 | E30 | 325i KAT | 6 | In-line | 20° inclined right | liquid | cast-iron | one-piece | 7 | 175 | sohc | timing belt | 7 | 2 | 91 | 2.494 | 2.4938 | 0.41563 | 84 | 75 | 0.89286 | 14.5 | 2060 | 5620 | ER-ER | 10.5 / 10.25 | 135 | 0.28 | 8.8 | Normal LF | 170 | 5800 | 68.1636 | 1.0294 | 22.6 | 4300 | 9.0617 | 163.4661 | 4300 | 65.5437 | fuel injection | Bosch | DME | integrated | map | 12 V / 1120 W | - | - | - | 1985
M20B27 | E30 | 325e Kat | 6 | In-line | 20° inclined right | liquid | cast-iron | one-piece | 7 | 175 | sohc | timing belt | 4 | 2 | 91 | 2.693 | 2.6933 | 0.44888 | 84 | 81 | 0.96429 | 11.5 | 2234 | 4610 | ER-ER | 11.0 / 11.0 | 130 | 0.31 | 9 | Normal LF | 122 | 4250 | 45.3026 | 1.4344 | 23.4 | 3250 | 8.6892 | 169.2525 | 3250 | 62.8491 | fuel injection | Bosch | DME | integrated | map | 12 V / 1120 W | - | - | - | 1984
M20B27 | E28 | 528e | 6 | In-line | 20° inclined right | liquid | cast-iron | one-piece | 7 | - | sohc | timing belt | 7 | 2 | 91 | 2.693 | 2.6933 | 0.44888 | 84 | 81 | 0.96429 | - | - | - | - | - | - | - | - |  | 121 | 4250 | 44.9313 | - | 23.5034 | 3250 | 8.7276 | 170 | 3250 | 63.1266 | fuel injection | Bosch | L-Jetronic | - | - | - | - | - | - | 1982
M20B27 | E28 | 525e | 6 | In-line | 20° inclined right | liquid | cast-iron | one-piece | 7 | 175 | sohc | timing belt | 7 | 2 | 91 | 2.693 | 2.6933 | 0.44888 | 84 | 81 | 0.96429 | 13.0 | 1442 | 4214 | ER-ER | 11.0 / 11.0 | 130 | 0.31 | 8.5 | Normal LF | 129 | 4800 | 47.902 | 1.3566 | 23.4 | 23.4 | 8.6892 | 169 | 3250 | 62.7553 | fuel injection | Bosch | DME | integrated | map | 12 V / 1120 W | - | cylinder head of | M20B25 | 1986
M20B27 | E30 | 325 | 6 | In-line | 20° inclined right | liquid | cast-iron | one-piece | 7 | 175 | sohc | timing belt | 4 | 2 | 91 | 2.693 | 2.6933 | 0.44888 | 84 | 81 | 0.96429 | 11.5 | 2234 | 4610 | ER-ER | 11.0 / 11.0 | 130 | 0.31 | 9 | Normal LF | 122 | 4250 | 45.3026 | 1.4344 | 23.4 | 3250 | 8.6892 | 169.2525 | 3250 | 62.8491 | fuel injection | Bosch | DME | integrated | map | 12 V / 1120 W | - | - | - | 1984
M20B27 | E30 | 325es | 6 | In-line | 20° inclined right | liquid | cast-iron | one-piece | 7 | 175 | sohc | timing belt | 4 | 2 | 91 | 2.693 | 2.6933 | 0.44888 | 84 | 81 | 0.96429 | 11.5 | 2234 | 4610 | ER-ER | 11.0 / 11.0 | 130 | 0.31 | 9 | Normal LF | 122 | 4250 | 45.3026 | 1.4344 | 23.4 | 3250 | 8.6892 | 169.2525 | 3250 | 62.8491 | fuel injection | Bosch | DME | integrated | map | 12 V / 1120 W | - | - | - | 1984
M20B27 | E28 | 525e | 6 | In-line | 20° inclined right | liquid | cast-iron | one-piece | 7 | 175 | sohc | timing belt | 4 | 2 | 91 | 2.693 | 2.6933 | 0.44888 | 84 | 81 | 0.96429 | 11.5 | 2234 | 4610 | ER-ER | 11.0 / 11.0 | 130 | 0.31 | 9 | Normal LF | 122 | 4250 | 45.3026 | 1.4344 | 23.4 | 3250 | 8.6892 | 169.2525 | 3250 | 62.8491 | fuel injection | Bosch | DME | integrated | map | 12 V / 1120 W | - | - | - | 1984
M20B27 | E30 | 325e Kat | 6 | In-line | 20° inclined right | liquid | cast-iron | one-piece | 7 | 175 | sohc | timing belt | 7 | 2 | 91 | 2.693 | 2.6933 | 0.44888 | 84 | 81 | 0.96429 | 13.0 | 1442 | 4214 | ER-ER | 11.0 / 11.0 | 130 | 0.31 | 8.5 | Normal LF | 129 | 4800 | 47.902 | 1.3566 | 23.4 | 3250 | 8.6892 | 169.2525 | 3250 | 62.8491 | fuel injection | Bosch | DME | integrated | map | 12 V / 1120 W | - | cylinder head of | M20B25 | 1986
M20B27 | E28 | 525e | 6 | In-line | 20° inclined right | liquid | cast-iron | one-piece | 7 | 175 | sohc | timing belt | 4 | 2 | 91 | 2.693 | 2.6933 | 0.44888 | 84 | 81 | 0.96429 | 11.5 | 2234 | 4610 | ER-ER | 11.0 / 11.0 | 130 | 0.31 | 11 | Super | 125 | 4250 | 46.4166 | 1.4 | 24.5 | 3250 | 9.0977 | 177.2088 | 3250 | 65.8035 | fuel injection | Bosch | DME | integrated | map | 12 V / 1120 W | - | - | - | 1983
M20B27 | E28 | 525e | 6 | In-line | 20° inclined right | liquid | cast-iron | one-piece | 7 | 175 | sohc | timing belt | 7 | 2 | 91 | 2.693 | 2.6933 | 0.44888 | 84 | 81 | 0.96429 | 11.5 | 1442 | 4214 | ER-ER | 11.0 / 11.0 | 130 | 0.31 | 10.2 | Super | 129 | 4250 | 47.902 | 1.3566 | 24.5 | 3250 | 9.0977 | 177.2088 | 3250 | 65.8035 | fuel injection | Bosch | DME | integrated | map | 12 V / 1120 W | - | cylinder head of | M20B25 | 1986
M21D25 | E28 | 524d | 6 | In-line | 20° inclined right | liquid | cast-iron | one-piece | 7 | - | sohc | timing belt | 7 | 2 | 91 | 2.443 | 2.4429 | 0.40715 | 80 | 81 | 1.0125 | - | - | - | - | - | - | - | 22 | Diesel | 86 | 4600 | 35.2026 | - | 15.2081 | 2500 | 6.2252 | 110 | 2500 | 45.0266 | mech./VE-Pu | Bosch | VE 6/10 | swirl chamber | - | - | - | - | - | 1986
M21D25 | E28 | 524td | 6 | In-line | 20° inclined right | liquid | cast-iron | one-piece | 7 | 200 | sohc | timing belt | 7 | 2 | 91 | 2.443 | 2.4429 | 0.40715 | 80 | 81 | 1.0125 | 13.0 | 642 | 4606 | - | 9191 | 130 | 0.31 | 22 | Diesel | 115 | 4800 | 47.0733 | 1.7391 | 21.4 | 2400 | 8.7597 | 154.7865 | 2400 | 63.3592 | mech./VE-Pu | Bosch | VE 6/10 | swirl chamber | - | 12 V / 1120 W | turbo/1.9 bar | Garrett T 03 | - | 1983
M21D25 | E34 | 524td | 6 | In-line | 20° inclined right | liquid | cast-iron | one-piece | 7 | - | sohc | timing belt | 7 | 2 | 91 | 2.443 | 2.4429 | 0.40715 | 80 | 81 | 1.0125 | - | - | - | - | - | - | - | 22 | Diesel | 115 | 4800 | 47.0733 | - | 21.9825 | 2400 | 8.9982 | 159 | 2400 | 65.0839 | mech./VE-Pu | Bosch | DDE | swirl chamber | - | - | - | Garrett T 03 | - | 1988
M21D25 | E30 | 324td | 6 | In-line | 20° inclined right | liquid | cast-iron | one-piece | 7 | 200 | sohc | timing belt | 7 | 2 | 91 | 2.443 | 2.4429 | 0.40715 | 80 | 81 | 1.0125 | - | - | - | - | - | - | - | 22 | Diesel | 115 | 4800 | 47.0733 | 1.7391 | 21.4 | 2400 | 8.7597 | 154.7865 | 2400 | 63.3592 | mech./VE-Pu | Bosch | VE 6/10 | swirl chamber | - | - | turbo/1.9 bar | Garrett T 03 | - | 1986
M21D25 | E30 | 324d | 6 | In-line | 20° inclined right | liquid | cast-iron | one-piece | 7 | 190 | sohc | timing belt | 7 | 2 | 91 | 2.443 | 2.4429 | 0.40715 | 80 | 81 | 1.0125 | 12.4 | 642 | 4606 | - | 9895 | 130 | 0.31 | 22 | Diesel | 86 | 4600 | 35.2026 | 2.2093 | 15.5 | 2500 | 6.3447 | 112.1117 | 2500 | 45.891 | mech./VE-Pu | Bosch | VE 6/10 | swirl chamber | - | 12 V / 1120 W | - | - | - | 1986
M224/1 | - | R24 | 1 | - | vertical | air | aluminum | built-up | 2 | - | ohv | chain | 2 | 2 | - | 0.247 | 0.24695 | 0.24695 | 68 | 68 | 1 | 12.69 | 6° ATDC / 34° ABDC | 34° BBDC / 6° BTDC | 2 | - | 136 | 0.25 | 6.75:1 | Normal | 125 | 5600 | 506.0729 | - | - | - | - | - | - | - | 1 carburetor | Bing | AJI / 22 | battery | centrifugal | 6 V / 60 W | - | - | - | 1948
M224/2 | - | R25 | 1 | - | vertical | air | aluminum | built-up | 2 | - | ohv | chain | 2 | 2 | - | 0.247 | 0.24695 | 0.24695 | 68 | 68 | 1 | 12.69 | 6° ATDC / 34° ABDC | 34° BBDC / 6° BTDC | 2 | - | 136 | 0.25 | 6.4 - 6.5:1 | Normal | 125 | 5600 | 506.0729 | - | - | - | - | - | - | - | 1 carburetor | Bing | 1/22/28 | battery | centrifugal | 6 V / 60 W | - | - | - | 1950
M224/3 | - | R25/2 | 1 | - | vertical | air | aluminum | built-up | 2 | - | ohv | chain | 2 | 2 | - | 0.247 | 0.24695 | 0.24695 | 68 | 68 | 1 | 12.69 | 6° ATDC / 34° ABDC | 34° BBDC / 6° BTDC | 2 | - | 136 | 0.25 | 6.4 - 6.5:1 | Normal | 125 | 5600 | 506.0729 | - | - | - | - | - | - | - | 1 carburetor | Bing (SWAE) | 1/22/44 (K22F) | battery | centrifugal | 6 V / 60 W | - | - | - | 1951
M224/4 | - | R25/3 | 1 | - | vertical | air | aluminum | built-up | 2 | - | ohv | chain | 2 | 2 | - | 0.247 | 0.24695 | 0.24695 | 68 | 68 | 1 | 13.15 | 6° ATDC / 34° ABDC | 34° BBDC / 6° BTDC | 2 | - | 125 | 0.27 | 7.0:1 | Normal | 135 | 5800 | 546.5587 | - | - | - | - | - | - | - | 1 carburetor | Bing (SWAE) | 1/24/41 (K24F) | battery | centrifugal | 6 V / 60 W | - | - | - | 1953
M224/5 | - | R26 | 1 | - | vertical | air | aluminum | built-up | 2 | - | ohv | chain | 2 | 2 | - | 0.247 | 0.24695 | 0.24695 | 68 | 68 | 1 | 14.51 | 6° ATDC / 34° ABDC | 34° BBDC / 6° BTDC | 2 | - | 125 | 0.27 | 7.5:1 | Super | 156 | 6400 | 631.5789 | - | - | - | - | - | - | - | 1 carburetor | Bing | 1/26/55 | battery | centrifugal | 6 V / 60 W | - | slide throttle | - | 1956
M226/2 | - | R27 | 1 | - | vertical | air | aluminum | built-up | 2 | - | ohv | chain | 2 | 2 | - | 0.247 | 0.24695 | 0.24695 | 68 | 68 | 1 | 16.77 | 4° ATDC / 23° ABDC | 43° BBDC / 16° BTDC | 2 | - | 120 | 0.28 | 8.2:1 | Super | 187 | 7400 | 757.085 | - | - | - | - | - | - | - | 2 carburetor | Bing | 1/26/93 | battery | centrifugal | 6 V / 60 W | - | slide throttle | - | 1960
M252/1 | - | R51/2 | 2 | boxer | transverse | air | aluminum | built-up | 2 | 51 | ohv | chain | 2 | 2 | - | 0.494 | 0.49391 | 0.24695 | 68 | 68 | 1 | 13.15 | 4° ATDC / 30° ABDC | 31° BBDC / 5° BTDC | 2 | - | 125 | 0.27 | 6.3:1 | Normal | 245 | 5800 | 495.9514 | 0.20816 | - | - | - | - | - | - | 2 carburetor | Bing | 1/22/29 | battery | centrifugal | 6 V / 75 W | - | slide throttle | - | 1950
M27 / M36 | - | - | 8 | 90° V | longitudinal | liquid | cast-iron | one-piece | 5 | 295 / 290 | sohc | duplex chain | 3 | 2 | 124 | 4.961 | 4.9637 | 0.62046 | 100 | 79 | 0.79 | 14.5 | - | - | - | - | - | - | - | - | 275 | 5500 | 55.4324 | 0.94 / 0.95 | - | - | - | - | - | - | fuel injection | Kugelfischer/Bosch | D-Jetronic | battery | - | - | - | - | - | (1969)
M30B25 | - | 2800 | 6 | In-line | 30° inclined right | liquid | cast-iron | one-piece | - | - | sohc | chain | - | - | - | 2.494 | 2.4955 | 0.41591 | 86 | 71.6 | 0.83256 | - | - | - | - | - | - | - | 9.0:1 | - | 170 | 6000 | 68.1636 | - | 24.4711 | 4000 | 9.812 | 177 | 4000 | 70.9703 | 2 carburetor | Zenith | 35/40 INAT | - | - | - | - | - | - | 1968
M30B25 | - | Bavaria 2.8L | 6 | In-line | 30° inclined right | liquid | cast-iron | one-piece | - | - | sohc | chain | - | - | - | 2.494 | 2.4955 | 0.41591 | 86 | 71.6 | 0.83256 | - | - | - | - | - | - | - | 9.0:1 | - | 170 | 6000 | 68.1636 | - | 24.4711 | 4000 | 9.812 | 177 | 4000 | 70.9703 | 2 carburetor | Zenith | 35/40 INAT | - | - | - | - | - | - | 1968
M30B25 | - | 2.5CS | 6 | In-line | 30° inclined right | liquid | cast-iron | one-piece | - | - | sohc | chain | - | - | - | 2.494 | 2.4955 | 0.41591 | 86 | 71.6 | 0.83256 | - | - | - | - | - | - | - | 9 | - | 150 | 6000 | 60.1443 | - | - | - | - | - | - | - | 2 carburetor | Zenith | 35/40 INAT | - | - | - | - | - | - | 1968
M30B25 | - | 2500 | 6 | In-line | 30° inclined right | liquid | cast-iron | one-piece | - | - | sohc | chain | - | - | - | 2.494 | 2.4955 | 0.41591 | 86 | 71.6 | 0.83256 | - | - | - | - | - | - | - | 9 | - | 150 | 6000 | 60.1443 | - | - | - | - | - | - | - | 2 carburetor | Zenith | 35/40 INAT | - | - | - | - | - | - | 1968
M30B25 | E12 | 525 | 6 | In-line | 30° inclined right | liquid | cast-iron | one-piece | - | - | sohc | chain | - | - | - | 2.494 | 2.4955 | 0.41591 | 86 | 71.6 | 0.83256 | - | - | - | - | - | - | - | 9.1 | - | 145 | 6000 | 58.1395 | - | - | - | - | - | - | - | 1 carburetor | Zenith | 32/40 INAT | - | - | - | - | - | - | 1973
M30B28 | E12 | 528 | 6 | In-line | 30° inclined right | liquid | cast-iron | one-piece | - | - | sohc | chain | - | - | - | 2.788 | 2.7882 | 0.4647 | 86 | 80 | 0.93023 | - | - | - | - | - | - | - | 9.0:1 | - | 165 | 5800 | 59.1822 | - | 25.7154 | 4000 | 9.2236 | 186 | 4000 | 66.7145 | 2 carburetor | Zenith | 35/40 INAT | - | - | - | - | - | - | 1975
M30B28 | E12 | 528i | 6 | In-line | 30° inclined right | liquid | cast-iron | one-piece | - | - | sohc | chain | - | - | - | 2.788 | 2.7882 | 0.4647 | 86 | 80 | 0.93023 | - | - | - | - | - | - | - | 9.3 | - | DIN 176 SAE 169 | DIN 5800 SAE 5500 | DIN 63.13 SAE 60.62 | - | 23.9181 | 4300 | 8.579 | 173 | 4300 | 62.0516 | fuel injection | Bosch | L-Jetronic | - | - | - | - | - | - | 1977
M30B28 | E28 | 528i | 6 | In-line | 30° inclined right | liquid | cast-iron | one-piece | - | - | sohc | chain | - | - | - | 2.788 | 2.7882 | 0.4647 | 86 | 80 | 0.93023 | - | - | - | - | - | - | - | 9.3 | - | 184 | 5800 | 65.9971 | - | 23.9181 | 4200 | 8.579 | 173 | 4200 | 62.0516 | fuel injection | Bosch | L-Jetronic | - | - | - | - | - | - | 1981
M30B28 | E12 | 528i | 6 | In-line | 30° inclined right | liquid | cast-iron | one-piece | - | - | sohc | chain | - | - | - | 2.788 | 2.7882 | 0.4647 | 86 | 80 | 0.93023 | - | - | - | - | - | - | - | 9.3:1 | - | 184 | 5800 | 65.9971 | - | 23.9181 | 4300 | 8.579 | 173 | 4300 | 62.0516 | fuel injection | Bosch | L-Jetronic | - | - | - | - | - | - | After Sep 1978
M30B28 | E12 | 528 | 6 | In-line | 30° inclined right | liquid | cast-iron | one-piece | - | - | sohc | chain | - | - | - | 2.788 | 2.7882 | 0.4647 | 86 | 80 | 0.93023 | - | - | - | - | - | - | - | 9.0:1 | - | 170 | 5800 | 60.9756 | - | - | - | - | - | - | - | 1 carburetor | Solex | 4A1 | - | - | - | - | - | - | After Aug 1976
M30B28 | E23 | 728 | 6 | In-line | 30° inclined right | liquid | cast-iron | one-piece | - | - | sohc | chain | - | - | - | 2.788 | 2.7882 | 0.4647 | 86 | 80 | 0.93023 | - | - | - | - | - | - | - | 9.0:1 | - | 170 | 5800 | 60.9756 | - | - | - | - | - | - | - | 1 carburetor | Solex | 4A1 | - | - | - | - | - | - | After Aug 1976
M30B28 | E23 | 728i | 6 | In-line | 30° inclined right | liquid | cast-iron | one-piece | - | - | sohc | chain | - | - | - | 2.788 | 2.7882 | 0.4647 | 86 | 80 | 0.93023 | - | - | - | - | - | - | - | 9.0:1 | - | 170 | 5800 | 60.9756 | - | - | - | - | - | - | - | fuel injection | Bosch | L-Jetronic | - | - | - | - | - | - | -
M30B28 | - | 3.0S | 6 | In-line | 30° inclined right | liquid | cast-iron | one-piece | - | - | sohc | chain | - | - | - | 2.788 | 2.7882 | 0.4647 | 86 | 80 | 0.93023 | - | - | - | - | - | - | - | 9.1:1 | - | 180 | 6000 | 64.5624 | - | - | - | - | - | - | - | 2 carburetor | Zenith | 35/40 INAT | - | - | - | - | - | - | 1968
M30B28 | - | 2800CS | 6 | In-line | 30° inclined right | liquid | cast-iron | one-piece | - | - | sohc | chain | - | - | - | 2.788 | 2.7882 | 0.4647 | 86 | 80 | 0.93023 | - | - | - | - | - | - | - | 9.1:1 | - | 170 | 6000 | 60.9756 | - | - | - | - | - | - | - | 2 carburetor | Zenith | 35/40 INAT | - | - | - | - | - | - | 1968
M30B30 | E12 | 530i | 6 | In-line | 30° inclined right | liquid | cast-iron | one-piece | - | - | sohc | chain | 4 | 2 | - | 2.985 | 2.9861 | 0.49769 | 89 | 80 | 0.89888 | - | - | - | - | - | - | - | 8.1:1 | - | 176 | 5500 | 58.9615 | - | 25.5772 | 4500 | 8.5686 | 185 | 4500 | 61.9765 | fuel injection | Bosch | L-Jetronic | - | - | - | - | - | - | 1975
M30B30 | E24 | 630CSi | 6 | In-line | 30° inclined right | liquid | cast-iron | one-piece | - | - | sohc | chain | 4 | 2 | - | 2.985 | 2.9861 | 0.49769 | 89 | 80 | 0.89888 | - | - | - | - | - | - | - | 8.1:1 | - | 176 | 5500 | 58.9615 | - | 25.5772 | 4500 | 8.5686 | 185 | 4500 | 61.9765 | fuel injection | Bosch | L-Jetronic | - | - | - | - | - | - | 1975
M30B30 | E24 | 630CSi | 6 | In-line | 30° inclined right | liquid | cast-iron | one-piece | - | - | sohc | chain | 4 | 2 | - | 2.985 | 2.9861 | 0.49769 | 89 | 80 | 0.89888 | - | - | - | - | - | - | - | 8.8:1 | - | 176 | 5500 | 58.9615 | - | 25.5772 | 4500 | 8.5686 | 185 | 4500 | 61.9765 | fuel injection | Bosch | L-Jetronic | - | centrifugal / vacuum | 12 V / 65 amp | - | - | - | -
M30B30 | E24 | 630CS | 6 | In-line | 30° inclined right | liquid | cast-iron | one-piece | - | - | sohc | chain | 4 | 2 | - | 2.985 | 2.9861 | 0.49769 | 89 | 80 | 0.89888 | - | - | - | - | - | - | - | 9.0:1 | - | 185 | 5800 | 61.9765 | - | - | - | - | - | - | - | 1 carburetor | Solex | 4A1 | - | - | - | - | - | - | 1976
M30B30 | E23 | 730 | 6 | In-line | 30° inclined right | liquid | cast-iron | one-piece | - | - | sohc | chain | 4 | 2 | - | 2.985 | 2.9861 | 0.49769 | 89 | 80 | 0.89888 | - | - | - | - | - | - | - | 9.0:1 | - | 185 | 5800 | 61.9765 | - | - | - | - | - | - | - | 1 carburetor | Solex | 4A1 | - | - | - | - | - | - | 1976
M30B30 | E34 | 530i | 6 | In-line | 30° inclined right | liquid | cast-iron | one-piece | - | - | sohc | chain | 4 | 2 | - | 2.985 | 2.9861 | 0.49769 | 89 | 80 | 0.89888 | - | - | - | - | - | - | - | 9.0:1 | - | 188 | 5800 | 62.9816 | - | 25.9919 | 4000 | 8.7075 | 188 | 4000 | 62.9816 | fuel injection | Bosch | Motronic | - | - | - | - | - | - | 1988
M30B30 | - | 3.0S | 6 | In-line | 30° inclined right | liquid | cast-iron | one-piece | - | - | sohc | chain | 4 | 2 | - | 2.985 | 2.9861 | 0.49769 | 89 | 80 | 0.89888 | - | - | - | - | - | - | - | 8.3:1 | - | 170 | 5800 | 56.9514 | - | - | - | - | - | - | - | 2 carburetor | Zenith | 35/40 INAT | - | - | - | - | - | - | 1971
M30B30 | - | Bravaria | 6 | In-line | 30° inclined right | liquid | cast-iron | one-piece | - | - | sohc | chain | 4 | 2 | - | 2.985 | 2.9861 | 0.49769 | 89 | 80 | 0.89888 | - | - | - | - | - | - | - | 8.3:1 | - | 170 | 5800 | 56.9514 | - | - | - | - | - | - | - | 2 carburetor | Zenith | 35/40 INAT | - | - | - | - | - | - | 1971
M30B30 | - | 3.0L | 6 | In-line | 30° inclined right | liquid | cast-iron | one-piece | - | - | sohc | chain | 4 | 2 | - | 2.985 | 2.9861 | 0.49769 | 89 | 80 | 0.89888 | - | - | - | - | - | - | - | 9.5:1 | - | 200 | 5500 | 67.0017 | - | - | - | - | - | - | - | 2 carburetor | Zenith | 35/40 INAT | - | - | - | - | - | - | -
M30B30 | - | 3.0Si | 6 | In-line | 30° inclined right | liquid | cast-iron | one-piece | - | - | sohc | chain | 4 | 2 | - | 2.985 | 2.9861 | 0.49769 | 89 | 80 | 0.89888 | - | - | - | - | - | - | - | 9.1:1 | - | 176 | 5500 | 58.9615 | - | - | - | - | - | - | - | fuel injection | Bosch | L-Jetronic (D-Jetronic till Sep 76) | - | - | - | - | - | - | -
M30B30 | - | 3.0CSi | 6 | In-line | 30° inclined right | liquid | cast-iron | one-piece | - | - | sohc | chain | 4 | 2 | - | 2.985 | 2.9861 | 0.49769 | 89 | 80 | 0.89888 | - | - | - | - | - | - | - | 9.5:1 | - | 200 | 5500 | 67.0017 | - | - | - | - | - | - | - | fuel injection | Bosch | D-Jetronic | - | - | - | - | - | - | 1971
M30B30 | - | 3.0CS | 6 | In-line | 30° inclined right | liquid | cast-iron | one-piece | - | - | sohc | chain | 4 | 2 | - | 2.985 | 2.9861 | 0.49769 | 89 | 80 | 0.89888 | - | - | - | - | - | - | - | 9.1:1 | - | DIN 180 SAE 170 | DIN 6000 SAE 5800 | DIN 60.30 SAE 56.95 | - | - | - | - | - | - | - | 2 carburetor | Zenith | 35/40 INAT | - | - | - | - | - | - | 1971
M30B30 | - | 3.0CSL | 6 | In-line | 30° inclined right | liquid | cast-iron | one-piece | - | - | sohc | chain | 4 | 2 | - | 2.985 | 2.9861 | 0.49769 | 89 | 80 | 0.89888 | - | - | - | - | - | - | - | 9.5:1 | - | 200 | 5500 | 67.0017 | - | - | - | - | - | - | - | 2 carburetor | Zenith | 35/40 INAT | - | - | - | - | - | - | 1971
M30B30 | - | 3.0CSL | 6 | In-line | 30° inclined right | liquid | cast-iron | one-piece | - | - | sohc | chain | 4 | 2 | - | 3.003 | 3.0029 | 0.50049 | 89.25 | 80 | 0.89636 | - | - | - | - | - | - | - | 9.5:1 | - | 200 | 5500 | 66.6001 | - | - | - | - | - | - | - | 2 carburetor | Zenith | 35/40 INAT | - | - | - | - | - | - | 1972
M30B30 | - | 3.0CSL | 6 | In-line | 30° inclined right | liquid | cast-iron | one-piece | - | - | sohc | chain | 4 | 2 | - | 3.153 | 3.1531 | 0.52552 | 89.25 | 84 | 0.94118 | - | - | - | - | - | - | - | 9.5:1 | - | 206 | 5600 | 65.3346 | - | - | - | - | - | - | - | fuel injection | Bosch | D-Jetronic | - | - | - | - | - | - | 1973
M30B32 | E23 | 732 | 6 | In-line | 30° inclined right | liquid | cast-iron | one-piece | - | - | - | chain | 4 | 2 | - | 3.21 | 3.2101 | 0.53502 | 89 | 86 | 0.96629 | - | - | - | - | - | - | - | 9.0:1 | - | 184 | 5800 | 57.3209 | - | - | - | - | - | - | - | 1 carburetor | Solex | 4A1 | - | - | - | - | - | - | -
M30B32 | E23 | 732i | 6 | In-line | 30° inclined right | liquid | cast-iron | one-piece | - | - | - | chain | 4 | 2 | - | 3.21 | 3.2101 | 0.53502 | 89 | 86 | 0.96629 | - | - | - | - | - | - | - | 9.3:1 | - | 197 | 5500 | 61.3707 | - | - | - | - | - | - | - | fuel injection | Bosch | L-Jetronic | - | - | - | - | - | - | -
M30B32 | E23 | 733i | 6 | In-line | 30° inclined right | liquid | cast-iron | one-piece | - | - | - | chain | 4 | 2 | - | 3.21 | 3.2101 | 0.53502 | 89 | 86 | 0.96629 | - | - | - | - | - | - | - | 9.0:1 | - | 197 | 5500 | 61.3707 | - | - | - | - | - | - | - | fuel injection | Bosch | L-Jetronic | - | - | - | - | - | - | 1979
M30B32 | E24 | 633CSi | 6 | In-line | 30° inclined right | liquid | cast-iron | one-piece | - | - | - | chain | 4 | 2 | - | 3.21 | 3.2101 | 0.53502 | 89 | 86 | 0.96629 | - | - | - | - | - | - | - | 9.0:1 | - | DIN 200 SAE 177 | 5500 | DIN 62.31 SAE 55.14 | - | - | - | - | - | - | - | fuel injection | Bosch | L-Jetronic | - | - | - | - | - | - | 1978
M30B32 | E24 | 633CSi | 6 | In-line | 30° inclined right | liquid | cast-iron | one-piece | - | - | - | chain | 4 | 2 | - | 3.21 | 3.2101 | 0.53502 | 89 | 86 | 0.96629 | - | - | - | - | - | - | - | 8.0:1 | - | 174 | 5200 | 54.2056 | - | 25.9919 | 4200 | 8.0972 | 188 | 4200 | 58.567 | fuel injection | Bosch | L-Jetronic | - | centrifugal / vacuum | 12 V / 65 amp | - | - | - | 1980
M30B32 | E28 | 533i | 6 | In-line | 30° inclined right | liquid | cast-iron | one-piece | - | - | - | chain | 4 | 2 | - | 3.21 | 3.2101 | 0.53502 | 89 | 86 | 0.96629 | - | - | - | - | - | - | - | 8.8:1 | - | 181 | 6000 | 56.3863 | - | 26.9597 | 4200 | 8.3987 | 195 | 4200 | 60.7477 | fuel injection | Bosch | L-Jetronic | - | - | 12 V / 65 amp | - | - | - | 1982
M30B32 | E24 | 633CSi | 6 | In-line | 30° inclined right | liquid | cast-iron | one-piece | - | - | - | chain | 4 | 2 | - | 3.21 | 3.2101 | 0.53502 | 89 | 86 | 0.96629 | - | - | - | - | - | - | - | 8.8:1 | - | 181 | 6000 | 56.3863 | - | 26.9597 | 4200 | 8.3987 | 195 | 4200 | 60.7477 | fuel injection | Bosch | L-Jetronic | - | - | 12 V / 65 amp | - | - | - | 1982
M30B32 | E23 | 733i | 6 | In-line | 30° inclined right | liquid | cast-iron | one-piece | - | - | - | chain | 4 | 2 | - | 3.21 | 3.2101 | 0.53502 | 89 | 86 | 0.96629 | - | - | - | - | - | - | - | 8.8:1 | - | 181 | 6000 | 56.3863 | - | 26.9597 | 4200 | 8.3987 | 195 | 4200 | 60.7477 | fuel injection | Bosch | L-Jetronic | - | - | 12 V / 65 amp | - | - | - | 1982
M30B32 | - | 3.3Li | 6 | In-line | 30° inclined right | liquid | cast-iron | one-piece | - | - | - | chain | 4 | 2 | - | 3.153 | #VALUE! | #VALUE! | 89,25 | 84 | #VALUE! | - | - | - | - | - | - | - | 9.1:1 | - | 197 | 5500 | 62.4802 | - | - | - | - | - | - | - | fuel injection | Bosch | L-Jetronic | - | - | - | - | - | - | 1973
M30B32 | - | 3.3L | 6 | In-line | 30° inclined right | liquid | cast-iron | one-piece | - | - | - | chain | 4 | 2 | - | 3.21 | 3.2101 | 0.53502 | 89 | 86 | 0.96629 | - | - | - | - | - | - | - | 9.1:1 | - | 190 | 5500 | 59.19 | - | 26.9597 | 4000 | 8.3987 | 195 | 4000 | 60.7477 | 2 carburetor | Zenith | 35/40 | - | - | - | - | - | - | 1976
M30B32 | - | 633CSi | 6 | In-line | 30° inclined right | liquid | cast-iron | one-piece | - | - | - | chain | 4 | 2 | - | 3.21 | 3.2101 | 0.53502 | 89 | 86 | 0.96629 | - | - | - | - | - | - | - | 8.4:1 | - | 174 | 5500 | 54.2056 | - | 25.9919 | 4000 | 8.0972 | 188 | 4000 | 58.567 | fuel injection | Bosch | L-Jetronic | - | centrifugal / vacuum | 12 V / 65 amp | - | - | - | -
M30B32 | - | 633CSi | 6 | In-line | 30° inclined right | liquid | cast-iron | one-piece | - | - | - | chain | 4 | 2 | - | 3.21 | 3.2101 | 0.53502 | 89 | 86 | 0.96629 | - | - | - | - | - | - | - | 8.4:1 | - | 177 | 5500 | 55.1402 | - | 27.098 | 4000 | 8.4417 | 196 | 4000 | 61.0592 | fuel injection | Bosch | L-Jetronic | - | centrifugal / vacuum | 12 V / 65 amp | - | - | - | 1979
M30B34 | E23 | 735i | 6 | In-line | 30° inclined right | liquid | cast-iron | one-piece | - | - | - | chain | 4 | 2 | - | 3.43 | 3.4302 | 0.57169 | 92 | 86 | 0.93478 | - | - | - | - | - | - | - | 8.0:1 | - | 182 | 5400 | 53.0612 | - | 29.5866 | 4000 | 8.6258 | 214 | 4000 | 62.3907 | fuel injection | Bosch | L-Jetronic | - | - | 12 V / 90 amp | - | - | - | 1985
M30B34 | E24 | 635CSi | 6 | In-line | 30° inclined right | liquid | cast-iron | one-piece | - | - | - | chain | 4 | 2 | - | 3.43 | 3.4302 | 0.57169 | 92 | 86 | 0.93478 | - | - | - | - | - | - | - | 9.0:1 | - | 208 | 5700 | 60.6414 | - | 31.1074 | 4000 | 9.0692 | 225 | 4000 | 65.5977 | fuel injection | Bosch | DME | - | - | 12 V / 90 amp | - | - | - | 1988
M30B34 | E23 | 735i 735iL | 6 | In-line | 30° inclined right | liquid | cast-iron | one-piece | - | - | - | chain | 4 | 2 | - | 3.43 | 3.4302 | 0.57169 | 92 | 86 | 0.93478 | - | - | - | - | - | - | - | 9.0:1 | - | 208 | 5700 | 60.6414 | - | 31.1074 | 4000 | 9.0692 | 225 | 4000 | 65.5977 | fuel injection | Bosch | DME | - | - | 12 V / 90 amp | - | - | - | 1988
M30B34 | E34 | 535i | 6 | In-line | 30° inclined right | liquid | cast-iron | one-piece | - | - | - | chain | 4 | 2 | - | 3.43 | 3.4302 | 0.57169 | 92 | 86 | 0.93478 | - | - | - | - | - | - | - | 9.0:1 | - | 211 | 5700 | 61.516 | - | 30.4161 | 4000 | 8.8677 | 220 | 4000 | 64.1399 | fuel injection | Bosch | Motronic | - | - | - | - | - | - | 1988
M30B34 | E28 | 535i M535i non Kat | 6 | In-line | 30° inclined right | liquid | cast-iron | one-piece | - | - | - | chain | 4 | 2 | - | 3.43 | 3.4302 | 0.57169 | 92 | 86 | 0.93478 | - | - | - | - | - | - | - | 8.0:1 | - | 218 | 6500 | 63.5569 | - | 31.6604 | 4000 | 9.2304 | 229 | 4000 | 66.7638 | fuel injection | Bosch | Motronic | - | - | 12 V / 80 amp | - | - | - | 1985
M30B34 | E28 | 535i M535i Kat non US | 6 | In-line | 30° inclined right | liquid | cast-iron | one-piece | - | - | - | chain | 4 | 2 | - | 3.43 | 3.4302 | 0.57169 | 92 | 86 | 0.93478 | - | - | - | - | - | - | - | 8.0:1 | - | 185 | 5400 | 53.9359 | - | 28.8953 | 4000 | 8.4243 | 209 | 4000 | 60.9329 | fuel injection | Bosch | Motronic | - | - | 12 V / 80 amp | - | - | - | 1985
M30B34 | E28 | 535i M535i (US) | 6 | In-line | 30° inclined right | liquid | cast-iron | one-piece | - | - | - | chain | 4 | 2 | - | 3.43 | 3.4302 | 0.57169 | 92 | 86 | 0.93478 | - | - | - | - | - | - | - | 8.0:1 | - | 182 | 5500 | 53.0612 | - | 29.5866 | 4000 | 8.6258 | 214 | 4000 | 62.3907 | fuel injection | Bosch | Motronic | - | - | 12 V / 80 amp | - | - | - | 1985
M30B34 | - | - | 6 | In-line | 30° inclined right | liquid | cast-iron | one-piece | - | - | - | chain | - | - | - | 3.43 | 3.4302 | 0.57169 | 92 | 86 | 0.93478 | - | - | - | - | - | - | - | 10 | - | 218 | 4000 | 63.5569 | - | 31.6604 | 4000 | 9.2304 | 229 | 4000 | 66.7638 | fuel injection | Bosch | Motronic | - | - | - | - | - | - | 1982
M33 | - | - | 12 | 60° V | longitudinal | liquid | cast-iron | one-piece | 7 | 315 | sohc | chain | 7 each | 2 | 100 | 4.988 | 4.9909 | 0.41591 | 86 | 71.6 | 0.83256 | 13.6 | - | - | - | - | 150 | 0.24 | 9.5 | - | 300 | 5700 | 60.1443 | 1.05 | 41.8 | 4500 | 8.3801 | 302.34 | 4500 | 60.6135 | fuel injection | Bosch | D-Jetronic | battery | centrifugal / vacuum | - | - | - | - | (1972)
M40B16 Kat | E30 | 316i | 4 | In-line | 30° inclined right | liquid | cast-iron | one-piece | 5 | 132 | sohc | timing belt | 5 | 2 | 91 | 1.596 | 1.596 | 0.39901 | 84 | 72 | 0.85714 | 13.2 | 1846 | 5014 | ER-ER | 106106 | 135 | 0.27 | 9 | Normal LF | 100 | 5500 | 62.6566 | 1.32 | 14.4 | 4250 | 9.0226 | 104.1554 | 4250 | 65.2603 | fuel injection | Bosch | DME M1.3 | integrated | map | 12 V / 910 W | - | - | - | 1988
M40B16 Kat | E36 | 316i | 4 | In-line | 30° inclined right | liquid | cast-iron | one-piece | 5 | 132 | sohc | timing belt | 5 | 2 | 91 | 1.596 | 1.596 | 0.39901 | 84 | 72 | 0.85714 | 13.2 | 1846 | 5014 | ER-ER | 106106 | 135 | 0.27 | 9 | Normal LF | 100 | 5500 | 62.6566 | 1.32 | 14.4 | 4250 | 9.0226 | 104.1554 | 4250 | 65.2603 | fuel injection | Bosch | DME M1.3 | integrated | map | 12 V / 910 W | - | - | - | 1988
M40B16 Kat | E30 | 316i | 4 | In-line | 30° inclined right | liquid | cast-iron | one-piece | 5 | 134 | sohc | timing belt | 5 | 2 | 91 | 1.596 | 1.596 | 0.39901 | 84 | 72 | 0.85714 | 13.2 | 1846 | 5014 | ER-ER | 106106 | 140 | 0.26 | 9 | Normal LF | 100 | 5500 | 62.6566 | 1.34 | 14.4 | 4250 | 9.0226 | 104.1554 | 4250 | 65.2603 | fuel injection | Bosch | DME M1.7 | integrated | map | 12 V / 910 W | - | - | - | 1991
M40B16 Kat | E36 | 316i | 4 | In-line | 30° inclined right | liquid | cast-iron | one-piece | 5 | 134 | sohc | timing belt | 5 | 2 | 91 | 1.596 | 1.596 | 0.39901 | 84 | 72 | 0.85714 | 13.2 | 1846 | 5014 | ER-ER | 106106 | 140 | 0.26 | 9 | Normal LF | 100 | 5500 | 62.6566 | 1.34 | 14.4 | 4250 | 9.0226 | 104.1554 | 4250 | 65.2603 | fuel injection | Bosch | DME M1.7 | integrated | map | 12 V / 910 W | - | - | - | 1991
M40B18 Kat | E30 | 318i | 4 | In-line | 30° inclined right | liquid | cast-iron | one-piece | 5 | 132 | sohc | timing belt | 5 | 2 | 91 | 1.796 | 1.7955 | 0.44888 | 84 | 81 | 0.96429 | 14.9 | 1846 | 5014 | ER-ER | 106106 | 135 | 0.3 | 8.8 | Normal LF | 113 | 5500 | 62.9176 | 1.1681 | 16.5 | 4250 | 9.1871 | 119.3447 | 4250 | 66.4503 | fuel injection | Bosch | DME M1.3 | integrated | map | 12 V / 910 W | - | - | - | 1987
M40B18 Kat | E36 | 318is | 4 | In-line | 30° inclined right | liquid | cast-iron | one-piece | 5 | 132 | sohc | timing belt | 5 | 2 | 91 | 1.796 | 1.7955 | 0.44888 | 84 | 81 | 0.96429 | 14.9 | 1846 | 5014 | ER-ER | 106106 | 135 | 0.3 | 8.8 | Normal LF | 113 | 5500 | 62.9176 | 1.1681 | 16.5 | 4250 | 9.1871 | 119.3447 | 4250 | 66.4503 | fuel injection | Bosch | DME M1.3 | integrated | map | 12 V / 910 W | - | - | - | 1987
M40B18 Kat | E34 | 518i | 4 | In-line | 30° inclined right | liquid | cast-iron | one-piece | 5 | 132 | sohc | timing belt | 5 | 2 | 91 | 1.796 | 1.7955 | 0.44888 | 84 | 81 | 0.96429 | 14.9 | 1846 | 5014 | ER-ER | 106106 | 135 | 0.3 | 8.8 | Normal LF | 113 | 5500 | 62.9176 | 1.1681 | 16.4523 | 4250 | 9.1605 | 119 | 4250 | 66.2584 | fuel injection | Bosch | DME M1.3 | integrated | map | 12 V / 910 W | - | - | - | 1987
M40B18 Kat | - | 318i | 4 | In-line | 30° inclined right | liquid | cast-iron | one-piece | 5 | 134.5 | sohc | timing belt | 5 | 2 | 91 | 1.796 | 1.7955 | 0.44888 | 84 | 81 | 0.96429 | 14.9 | 1846 | 5014 | ER-ER | 106106 | 140 | 0.29 | 8.8 | Normal LF | 113 | 5500 | 62.9176 | 1.1903 | 16.5 | 4250 | 9.1871 | 119.3447 | 4250 | 66.4503 | fuel injection | Bosch | DME M1.7 | integrated | map | 12 V / 910 W | - | - | - | 1991
M41D17 | E36 | 318tds | 4 | In-line | 20° inclined right | liquid | cast-iron | one-piece | 5 | 153 | sohc | 2 simplex chains | 5 | 2 | 91 | 1.665 | 1.6648 | 0.4162 | 80 | 82.8 | 1.035 | 12.1 | 828 | 5608 | - | 8094 | 130 | 0.32 | 22 | Diesel | 90 | 4400 | 54.0541 | 1.7 | 19.4 | 2000 | 11.6517 | 140.3205 | 2000 | 84.2766 | DDE | Bosch | VP 20 | swirl chamber | - | 12 V / 1330 W | turbo/2.2 bar | Intercooled | - | 1994
M42B18 | E30 | 318iS | 4 | In-line | 30° inclined right | liquid | cast-iron | one-piece | 5 | 148 | dohc | duplex chain | 5 | 4 | 91 | 1.796 | 1.7955 | 0.44888 | 84 | 81 | 0.96429 | 16.2 | 1644 | 5212 | ER-ER | 97097 | 140 | 0.29 | 10 | Norm.-Sup. Plus LF | 140 | 6000 | 77.951 | 1.0571 | 17.8 | 4500 | 9.9109 | 128.7476 | 4500 | 71.6858 | fuel injection | Bosch | DME M1.7 | integrated | map | 12 V / 980 W | - | KD. DISA | - | 1992
M42B18 | - | 318iS | 4 | In-line | 30° inclined right | liquid | cast-iron | one-piece | 5 | 147 | dohc | duplex chain | 5 | 4 | 91 | 1.796 | 1.7955 | 0.44888 | 84 | 81 | 0.96429 | 16.2 | 1644 | 4812 | ER-ER | 97097 | 140 | 0.29 | 10 | Super LF | 136 | 6000 | 75.7238 | 1.0809 | 17.5 | 4600 | 9.7439 | 126.5777 | 4600 | 70.4776 | fuel injection | Bosch | DME M1.7 | integrated | map | 12 V / 910 W | - | catalyst | - | 1989
M43B16 | E36 | 316i | 4 | In-line | 30° inclined right | liquid | cast-iron | one-piece | 5 | 133 | sohc | simplex chain | 5 | 2 | 91 | 1.596 | 1.596 | 0.39901 | 84 | 72 | 0.85714 | 13.2 | 1846 | 5212 | ER-ER | 106100 | 145 | 0.25 | 9.7 | Norm.-Sup. Plus LF | 102 | 5500 | 63.9098 | 1.3039 | 15.3 | 3900 | 9.5865 | 110.6651 | 3900 | 69.339 | fuel injection | Bosch | DME M1.7.1 | integrated | map | 12 V / 980 W | - | KD. DISA | - | 1993
M43B16 | E36 | 316i (SM)* | 4 | In-line | 30° inclined right | liquid | cast-iron | one-piece | 5 | 139 | sohc | simplex chain | 5 | 2 | 91 | 1.596 | 1.596 | 0.39901 | 84 | 72 | 0.85714 | 13.4 | 1846 | 5212 | ER-ER | 106100 | 145 | 0.25 | 9.7 | Norm.-Sup. Plus LF | 105 | 5600 | 65.7895 | 1.3238 | 15.3 | 4100 | 9.5865 | 110.6651 | 4100 | 69.339 | fuel injection | Bosch | DME BMS 46 | integrated | map | 12 V / 980 W | - | KD. DISA. BS | * specified markets | 1998
M43B18 | E36 | 316i | 4 | In-line | 30° inclined right | liquid | cast-iron | one-piece | 5 | 133 | sohc | simplex chain | 5 | 2 | 91 | 1.796 | 1.7955 | 0.44888 | 84 | 81 | 0.96429 | 14.9 | 1846 | 5212 | ER-ER | 106100 | 140 | 0.29 | 9.7 | Norm.-Sup. Plus LF | 115 | 5500 | 64.0312 | 1.1565 | 17.1 | 3900 | 9.5212 | 123.6845 | 3900 | 68.8667 | fuel injection | Bosch | DME M1.7.1 | integrated | map | 12 V / 980 W | - | KD. DISA | - | 1993
M43B18 | E34 | 518i | 4 | In-line | 30° inclined right | liquid | cast-iron | one-piece | 5 | 133 | sohc | simplex chain | 5 | 2 | 91 | 1.796 | 1.7955 | 0.44888 | 84 | 81 | 0.96429 | 14.9 | 1846 | 5212 | ER-ER | 106100 | 140 | 0.29 | 9.7 | Norm.-Sup. Plus LF | 115 | 5500 | 64.0312 | 1.1565 | 17.1436 | 3900 | 9.5454 | 124 | 3900 | 69.0423 | fuel injection | Bosch | DME M1.7.1 | integrated | map | 12 V / 980 W | - | KD. DISA | - | 1993
M43B19 | E46 | 318Ci | 4 | In-line | 30° inclined right | liquid | - | one-piece | - | - | - | - | - | - | - | 1.995 | 1.995 | 0.49876 | 84 | 90 | 1.0714 | - | - | - | - | - | - | - | - | - | 105 | 6000 | 52.6316 | - | 20.4617 | 3750 | 10.2565 | 148 | 3750 | 74.1855 | - | - | - | - | - | - | - | - | - | 1998
M43B19 (77 kW) | - | 316i | 4 | In-line | 30° inclined right | liquid | cast-iron | one-piece | 5 | 139 | sohc | simplex chain | 5 | 2 | 91 | 1.895 | 1.8953 | 0.47382 | 85 | 83.5 | 0.98235 | 14.8 | 1636 | 4210 | ER-ER | 100094 | 140 | 0.3 | 9.7 | Norm.-Sup. Plus LF | 105 | 5300 | 55.409 | 1.3238 | 16.8 | 2500 | 8.8654 | 121.5146 | 2500 | 64.1238 | fuel injection | Bosch | DME BMS 46 | integrated | map | 12 V / 980 W | - | KS. BS | - | 1999
M43B19 (87 kW) | - | 318i | 4 | In-line | 30° inclined right | liquid | cast-iron | one-piece | 5 | 139 | sohc | simplex chain | 5 | 2 | 91 | 1.895 | 1.8953 | 0.47382 | 85 | 83.5 | 0.98235 | 15.3 | 1846 | 5212 | ER-ER | 106100 | 140 | 0.3 | 9.7 | Norm.-Sup. Plus LF | 118 | 5500 | 62.2691 | 1.178 | 18.4 | 3900 | 9.7098 | 133.0875 | 3900 | 70.2308 | fuel injection | Bosch | DME BMS 46 | integrated | map | 12 V / 980 W | - | KD. DISA. BS | - | 1998
M44B19 | E36 | 318iS 318t Z3 | 4 | In-line | 30° inclined right | liquid | cast-iron | one-piece | 5 | 146 | dohc | duplex chain | 5 | 4 | 91 | 1.895 | 1.8953 | 0.47382 | 85 | 83.5 | 0.98235 | 16.7 | 1644 | 5608 | ER-ER | 97097 | 140 | 0.3 | 10 | Norm.-Sup. Plus LF | 140 | 6000 | 73.8786 | 1.0429 | 18.4 | 4300 | 9.7098 | 133.0875 | 4300 | 70.2308 | fuel injection | Bosch | DME M5.2 | integrated | map | 12 V / 980 W | - | KD. DISA | - | 1995
M47D20 | E46 | 320d | 4 | In-line | 20° inclined right | liquid | cast-iron | one-piece | 5 | 158 | sohc | duplex/simplex chain | 5 each | 4 | 91 | 1.951 | 1.9507 | 0.48768 | 84 | 88 | 1.0476 | 11.7 | 828 | 3804 | - | 7580 | 135 | 0.33 | 19 | Diesel | 136 | 4000 | 69.7078 | 1.1618 | 28.5 | 1750 | 14.6079 | 206.1409 | 1750 | 105.6591 | DDE | Bosch | VP44 | swirl chamber | - | 12 V / 2100 W | turbo/2.1 bar | VNT, intercooled | AGR cooled | 1998
M49 | E9 | CSL | 6 | In-line | - | liquid | - | - | - | - | - | - | - | - | - | 3.153 | 3.1566 | 0.5261 | 89.3 | 84 | 0.94065 | - | - | - | - | - | - | - | - | - | 415 | 9000 | 131.6207 | - | - | - | - | - | - | - | fuel injection | Kugelfischer Mech | - | - | - | - | - | Dry Sump | - | 1973
M49/1 | E9 | CSL | 6 | In-line | - | liquid | - | - | - | - | - | - | - | - | - | 3.34 | 3.3869 | 0.56449 | 92.5 | 84 | 0.90811 | - | - | - | - | - | - | - | - | - | 430 | 8750 | 128.7425 | - | - | - | - | - | - | - | fuel injection | Kugelfischer Mech | - | - | - | - | - | Dry Sump | - | 1974
M49/2 | E9 | CSL | 6 | In-line | - | liquid | - | - | - | - | - | - | - | - | - | 3.498 | 3.4976 | 0.58294 | 94 | 84 | 0.89362 | - | - | - | - | - | - | - | - | - | 440 | 8500 | 125.7862 | - | - | - | - | - | - | - | fuel injection | Kugelfischer Mech | - | - | - | - | - | Dry Sump | - | 1974
M49/3 | E9 | CSL | 6 | In-line | - | liquid | - | - | - | - | - | - | - | - | - | 3.498 | 3.4976 | 0.58294 | 94 | 84 | 0.89362 | - | - | - | - | - | - | - | 11 | - | 465 | 8500 | 132.9331 | - | 40.5 | - | 11.578 | 292.9371 | - | 83.7442 | fuel injection | Kugelfischer Mech | - | - | - | - | - | Dry Sump | - | 1976
M49/4 | E9 | CSL | 6 | In-line | - | liquid | - | - | - | - | - | - | - | - | - | 3.2 | - | - | - | - | - | - | - | - | - | - | - | - | - | - | 950 | 9000 | 296.875 | - | - | - | - | - | - | - | fuel injection | Kugelfischer Mech | - | - | - | - | turbo/1.6 bar | 2 KKK | Dry Sump | 1977
M49/5 | E26 | M1 Development | - | - | - | liquid | - | - | - | - | - | - | - | - | - | - | - | - | - | - | - | - | - | - | - | - | - | - | - | - | - | - | - | - | - | - | - | - | - | - | - | - | - | - | - | - | - | Dry Sump | - | 1977
M50B20 | E34 | 520i | 6 | In-line | 30° inclined right | liquid | perlit.cast-iron | one-piece | 7 | 192 | dohc | simplex chain | 7 each | 4 | 91 | 1.991 | 1.9905 | 0.33175 | 80 | 66 | 0.825 | 13.0 | 2436 | 3810 | ER-ER | 97088 | 135 | 0.24 | 10.5 | Super LF | 150 | 5900 | 75.339 | 1.28 | 19.4 | 4700 | 9.7438 | 140.3205 | 4700 | 70.4774 | fuel injection | Bosch | DME M1.3 | integrated | map | 12 V / 1120 W | - | - | - | 1989
M50B20 | E36 | 320i | 6 | In-line | 30° inclined right | liquid | perlit.cast-iron | one-piece | 7 | 192 | dohc | simplex chain | 7 each | 4 | 91 | 1.991 | 1.9905 | 0.33175 | 80 | 66 | 0.825 | 13.0 | 2436 | 3810 | ER-ER | 97088 | 135 | 0.24 | 10.5 | Super LF | 150 | 5900 | 75.339 | 1.28 | 19.3557 | 4700 | 9.7216 | 140 | 4700 | 70.3164 | fuel injection | Bosch | DME M1.3 | integrated | map | 12 V / 1120 W | - | - | - | 1989
M50B20TU | E34 | 520i | 6 | In-line | 30° inclined right | liquid | cast-iron | one-piece | 7 | 198 | dohc | simplex chain | 7 each | 4 | 91 | 1.991 | 1.9905 | 0.33175 | 80 | 66 | 0.825 | 13.0 | 939 | 3909 | ER-ER | 90090 | 145 | 0.23 | 11 | Norm.-Sup. Plus LF | 150 | 5900 | 75.339 | 1.32 | 19.4 | 4200 | 9.7438 | 140.3205 | 4200 | 70.4774 | fuel injection | Siemens | DME MS41 | integrated | map | 12 V / 1120 W | - | VANOS, KD | - | 1992
M50B20TU | E36 | 320i | 6 | In-line | 30° inclined right | liquid | cast-iron | one-piece | 7 | 198 | dohc | simplex chain | 7 each | 4 | 91 | 1.991 | 1.9905 | 0.33175 | 80 | 66 | 0.825 | 13.0 | 939 | 3909 | ER-ER | 90090 | 145 | 0.23 | 11 | Norm.-Sup. Plus LF | 150 | 5900 | 75.339 | 1.32 | 19.3557 | 4200 | 9.7216 | 140 | 4200 | 70.3164 | fuel injection | Siemens | DME MS41 | integrated | map | 12 V / 1120 W | - | VANOS, KD | - | 1992
M50B25 | E34 | 525i | 6 | In-line | 30° inclined right | liquid | perlit.cast-iron | one-piece | 7 | 194 | dohc | simplex chain | 7 each | 4 | 91 | 2.492 | 2.4938 | 0.41563 | 84 | 75 | 0.89286 | 14.8 | 1941 | 3513 | ER-ER | 97088 | 135 | 0.28 | 10 | Super LF | 192 | 5900 | 77.0465 | 1.0104 | 25 | 4700 | 10.0321 | 180.8253 | 4700 | 72.5623 | fuel injection | Bosch | DME M3.1 | integrated | map | 12 V / 1260 W | - | - | - | 1989
M50B25 | E36 | 325i | 6 | In-line | 30° inclined right | liquid | perlit.cast-iron | one-piece | 7 | 194 | dohc | simplex chain | 7 each | 4 | 91 | 2.492 | 2.4938 | 0.41563 | 84 | 75 | 0.89286 | 14.8 | 1941 | 3513 | ER-ER | 97088 | 135 | 0.28 | 10 | Super LF | 192 | 5900 | 77.0465 | 1.0104 | 25.0242 | 4700 | 10.0418 | 181 | 4700 | 72.6324 | fuel injection | Bosch | DME M3.1 | integrated | map | 12 V / 1260 W | - | - | - | 1989
M50B25TU | - | 525i | 6 | In-line | 30° inclined right | liquid | cast-iron | one-piece | 7 | 198 | dohc | simplex chain | 7 each | 4 | 91 | 2.492 | 2.4938 | 0.41563 | 84 | 75 | 0.89286 | 14.6 | 444 | 3513 | ER-ER | 90090 | 140 | 0.27 | 10.5 | Norm.-Sup. Plus LF | 192 | 5900 | 77.0465 | 1.0312 | 25.5 | 4200 | 10.2327 | 184.4419 | 4200 | 74.0136 | fuel injection | Siemens | DME MS41 | integrated | map | 12 V / 1260 W | - | VANOS, KD | - | 1992
M51D25 | E34 | 525tds | 6 | In-line | 20° inclined right | liquid | cast-iron | one-piece | 7 | 194 | sohc | 2 simplex chains | 7 | 2 | 91 | 2.498 | 2.4972 | 0.4162 | 80 | 82.8 | 1.035 | 13.2 | 828 | 5608 | - | 8094 | 130 | 0.32 | 22 | Diesel | 143 | 4800 | 57.2458 | 1.3566 | 26.5 | 2200 | 10.6085 | 191.6749 | 2200 | 76.7313 | DDE | Bosch | VP 20 | swirl chamber | - | 12 V / 1330 W | turbo/2.1 bar | Intercooled | - | 1991
M51D25 | - | 725tds | 6 | In-line | 20° inclined right | liquid | cast-iron | one-piece | 7 | 194 | sohc | 2 simplex chains | 7 | 2 | 91 | 2.498 | 2.4972 | 0.4162 | 80 | 82.8 | 1.035 | 13.2 | 828 | 5608 | - | 8094 | 130 | 0.32 | 22 | Diesel | 143 | 4600 | 57.2458 | 1.3566 | 28.5 | 2200 | 11.4091 | 206.1409 | 2200 | 82.5224 | DDE | Bosch | VP 20 | swirl chamber | - | 12 V / 1330 W | turbo/2.1 bar | Intercooled | - | 1991
M51D25 | E39 | 525tds | 6 | In-line | 20° inclined right | liquid | cast-iron | one-piece | 7 | 194 | sohc | 2 simplex chains | 7 | 2 | 91 | 2.498 | 2.4972 | 0.4162 | 80 | 82.8 | 1.035 | - | - | - | - | - | - | - | 22 | Diesel | 143 | 4800 | 57.2458 | - | 25.9919 | 2200 | 10.4051 | 188 | 2200 | 75.2602 | DDE | Bosch | VP 20 | - | - | - | turbo | Garrett T 03 | Intercooled | 1995
M51D25 | E36 | 325tds | 6 | In-line | 20° inclined right | liquid | cast-iron | one-piece | 7 | 194 | sohc | 2 simplex chains | 7 | 2 | 91 | 2.498 | 2.4972 | 0.4162 | 80 | 82.8 | 1.035 | - | - | - | - | - | - | - | 22 | Diesel | 143 | 4800 | 57.2458 | - | 25.9919 | 2200 | 10.4051 | 188 | 2200 | 75.2602 | DDE | Bosch | VP 20 | - | - | - | turbo | Garrett T 03 | Intercooled | 1993
M51D25 | E36 | 325td | 6 | In-line | 20° inclined right | liquid | cast-iron | one-piece | 7 | 194 | sohc | 2 simplex chains | 7 | 2 | 91 | 2.498 | 2.4972 | 0.4162 | 80 | 82.8 | 1.035 | 13.2 | 828 | 5608 | - | 8094 | 130 | 0.32 | 22 | Diesel | 115 | 4800 | 46.0368 | 1.687 | 22.6 | 1900 | 9.0472 | 163.4661 | 1900 | 65.4388 | DDE | Bosch | VP 20 | swirl chamber | - | 12 V / 1330 W | turbo/1.9 bar | Garrett T 03 | - | 1991
M51D25 | E34 | 525td | 6 | In-line | 20° inclined right | liquid | cast-iron | one-piece | 7 | 194 | sohc | 2 simplex chains | 7 | 2 | 91 | 2.498 | 2.4972 | 0.4162 | 80 | 82.8 | 1.035 | 13.2 | 828 | 5608 | - | 8094 | 130 | 0.32 | 22 | Diesel | 115 | 4800 | 46.0368 | 1.687 | 22.6 | 1900 | 9.0472 | 163.4661 | 1900 | 65.4388 | DDE | Bosch | VP 20 | swirl chamber | - | 12 V / 1330 W | turbo/1.9 bar | Garrett T 03 | - | 1991
M52B20 | E36 | 320i | 6 | In-line | 30° inclined right | liquid | aluminum | one-piece | 7 | 166 | dohc | simplex chain | 7 each | 4 | 91 | 1.991 | 1.9905 | 0.33175 | 80 | 66 | 0.825 | 13.0 | 444 | 3909 | ER-ER | 90090 | 145 | 0.23 | 11 | Norm.-Sup. Plus LF | 150 | 5900 | 75.339 | 1.1067 | 19.4 | 4200 | 9.7438 | 140.3205 | 4200 | 70.4774 | fuel injection | Siemens | DME MS41.0 | integrated | map | 12 V / 1260 W | - | VANOS, KD | - | 1994
M52B20 | E39 | 520i | 6 | In-line | 30° inclined right | liquid | aluminum | one-piece | 7 | 166 | dohc | simplex chain | 7 each | 4 | 91 | 1.991 | 1.9905 | 0.33175 | 80 | 66 | 0.825 | 13.0 | 444 | 3909 | ER-ER | 90090 | 145 | 0.23 | 11 | Norm.-Sup. Plus LF | 150 | 5900 | 75.339 | 1.1067 | 19.3557 | 4200 | 9.7216 | 140 | 4200 | 70.3164 | fuel injection | Siemens | DME MS41.0 | integrated | map | 12 V / 1260 W | - | VANOS, KD | - | 1994
M52B20 | E36/7 | Z3 1.9 | 6 | In-line | 30° inclined right | liquid | aluminum | one-piece | 7 | 166 | dohc | simplex chain | 7 each | 4 | 91 | 1.991 | 1.9905 | 0.33175 | 80 | 66 | 0.825 | 13.0 | 444 | 3909 | ER-ER | 90090 | 145 | 0.23 | 11 | Norm.-Sup. Plus LF | 150 | 5900 | 75.339 | 1.1067 | 19.3557 | 4200 | 9.7216 | 140 | 4200 | 70.3164 | fuel injection | Siemens | DME MS41.0 | integrated | map | 12 V / 1260 W | - | VANOS, KD | - | 1994
M52B20TU | E46 | 320i | 6 | In-line | 30° inclined right | liquid | aluminum | one-piece | 7 | 177 | dohc | simplex chain | 7 each | 4 | 91 | 1.991 | 1.9905 | 0.33175 | 80 | 66 | 0.825 | 13.0 | 654 | 4717 | ER-ER | 90090 | 145 | 0.23 | 11 | Norm.-Sup. Plus LF | 150 | 5900 | 75.339 | 1.18 | 19.4 | 3500 | 9.7438 | 140.3205 | 3500 | 70.4774 | fuel injection | Siemens | DME MS42.0 | integrated | map | 12 V / 1260 W | - | Double VANOS, KD | - | 1998
M52B20TU | E39 | 520i | 6 | In-line | 30° inclined right | liquid | aluminum | one-piece | 7 | 177 | dohc | simplex chain | 7 each | 4 | 91 | 1.991 | 1.9905 | 0.33175 | 80 | 66 | 0.825 | 13.0 | 654 | 4717 | ER-ER | 90090 | 145 | 0.23 | 11 | Norm.-Sup. Plus LF | 150 | 5900 | 75.339 | 1.18 | 19.3557 | 3500 | 9.7216 | 140 | 3500 | 70.3164 | fuel injection | Siemens | DME MS42.0 | integrated | map | 12 V / 1260 W | - | Double VANOS, KD | - | 1998
M52B20TU | E36/7 | Z3 1.9 | 6 | In-line | 30° inclined right | liquid | aluminum | one-piece | 7 | 177 | dohc | simplex chain | 7 each | 4 | 91 | 1.991 | 1.9905 | 0.33175 | 80 | 66 | 0.825 | 13.0 | 654 | 4717 | ER-ER | 90090 | 145 | 0.23 | 11 | Norm.-Sup. Plus LF | 150 | 5900 | 75.339 | 1.18 | 19.3557 | 3500 | 9.7216 | 140 | 3500 | 70.3164 | fuel injection | Siemens | DME MS42.0 | integrated | map | 12 V / 1260 W | - | Double VANOS, KD | - | 1998
M52B25 | E36 | 323i | 6 | In-line | 30° inclined right | liquid | aluminum | one-piece | 7 | 166 | dohc | simplex chain | 7 each | 4 | 91 | 2.494 | 2.4938 | 0.41563 | 84 | 75 | 0.89286 | 13.8 | 444 | 3909 | ER-ER | 90090 | 140 | 0.27 | 10.5 | Norm.-Sup. Plus LF | 170 | 5500 | 68.1636 | 0.97647 | 25 | 3500 | 10.0241 | 180.8253 | 3500 | 72.5041 | fuel injection | Siemens | DME MS41.0 | integrated | map | 12 V / 1260 W | - | VANOS, KD | - | 1995
M52B25 | E39 | 523i | 6 | In-line | 30° inclined right | liquid | aluminum | one-piece | 7 | 166 | dohc | simplex chain | 7 each | 4 | 91 | 2.494 | 2.4938 | 0.41563 | 84 | 75 | 0.89286 | 13.8 | 444 | 3909 | ER-ER | 90090 | 140 | 0.27 | 10.5 | Norm.-Sup. Plus LF | 170 | 5500 | 68.1636 | 0.97647 | 25 | 3950 | 10.0241 | 180.8253 | 3950 | 72.5041 | fuel injection | Siemens | DME MS41.0 | integrated | map | 12 V / 1260 W | - | VANOS, KD | - | 1995
M52B25 | E36/7 | Z3 2.3 | 6 | In-line | 30° inclined right | liquid | aluminum | one-piece | 7 | 166 | dohc | simplex chain | 7 each | 4 | 91 | 2.494 | 2.4938 | 0.41563 | 84 | 75 | 0.89286 | 13.8 | 444 | 3909 | ER-ER | 90090 | 140 | 0.27 | 10.5 | Norm.-Sup. Plus LF | 170 | 5500 | 68.1636 | 0.97647 | 25.0242 | 3950 | 10.0337 | 181 | 3950 | 72.5742 | fuel injection | Siemens | DME MS41.0 | integrated | map | 12 V / 1260 W | - | VANOS, KD | - | 1995
M52B25TU | E46 | 323i/Ci | 6 | In-line | 30° inclined right | liquid | aluminum | one-piece | 7 | 177 | dohc | simplex chain | 7 each | 4 | 91 | 2.492 | 2.4938 | 0.41563 | 84 | 75 | 0.89286 | 13.8 | 654 | 4717 | ER-ER | 90090 | 140 | 0.27 | 10.5 | Norm.-Sup. Plus LF | 170 | 5500 | 68.2183 | 1.0412 | 25.0242 | 3500 | 10.0418 | 181 | 3500 | 72.6324 | fuel injection | Siemens | DME MS42.0 | integrated | map | 12 V / 1260 W | - | Double VANOS, KD | - | 1998
M52B25TU | E39 | 523i | 6 | In-line | 30° inclined right | liquid | aluminum | one-piece | 7 | 177 | dohc | simplex chain | 7 each | 4 | 91 | 2.492 | 2.4938 | 0.41563 | 84 | 75 | 0.89286 | 13.8 | 654 | 4717 | ER-ER | 90090 | 140 | 0.27 | 10.5 | Norm.-Sup. Plus LF | 170 | 5500 | 68.2183 | 1.0412 | 25.0242 | 3500 | 10.0418 | 181 | 3500 | 72.6324 | fuel injection | Siemens | DME MS42.0 | integrated | map | 12 V / 1260 W | - | Double VANOS, KD | - | 1998
M52B25TU | E36/7 | Z3 2.3 | 6 | In-line | 30° inclined right | liquid | aluminum | one-piece | 7 | 177 | dohc | simplex chain | 7 each | 4 | 91 | 2.492 | 2.4938 | 0.41563 | 84 | 75 | 0.89286 | 13.8 | 654 | 4717 | ER-ER | 90090 | 140 | 0.27 | 10.5 | Norm.-Sup. Plus LF | 170 | 5500 | 68.2183 | 1.0412 | 25.0242 | 3500 | 10.0418 | 181 | 3500 | 72.6324 | fuel injection | Siemens | DME MS42.0 | integrated | map | 12 V / 1260 W | - | Double VANOS, KD | - | 1998
M52B28 | E36 | 328i | 6 | In-line | 30° inclined right | liquid | aluminum | one-piece | 7 | 170 | dohc | simplex chain | 7 each | 4 | 91 | 2.793 | 2.7931 | 0.46551 | 84 | 84 | 1 | 14.8 | 149 | 3909 | ER-ER | 90090 | 135 | 0.31 | 10.2 | Norm.-Sup. Plus LF | 193 | 5300 | 69.1013 | 0.88083 | 28.5 | 3950 | 10.2041 | 206.1409 | 3950 | 73.8063 | fuel injection | Siemens | DME MS41.0 | integrated | map | 12 V / 1260 W | - | VANOS, KD | - | 1994
M52B28 | E38 | 728i | 6 | In-line | 30° inclined right | liquid | aluminum | one-piece | 7 | 170 | dohc | simplex chain | 7 each | 4 | 91 | 2.793 | 2.7931 | 0.46551 | 84 | 84 | 1 | 14.8 | 149 | 3909 | ER-ER | 90090 | 135 | 0.31 | 10.2 | Norm.-Sup. Plus LF | 193 | 5300 | 69.1013 | 0.88083 | 28.4805 | 3950 | 10.1971 | 206 | 3950 | 73.7558 | fuel injection | Siemens | DME MS41.0 | integrated | map | 12 V / 1260 W | - | VANOS, KD | - | 1994
M52B28 | E39 | 528i | 6 | In-line | 30° inclined right | liquid | aluminum | one-piece | 7 | 170 | dohc | simplex chain | 7 each | 4 | 91 | 2.793 | 2.7931 | 0.46551 | 84 | 84 | 1 | 14.8 | 149 | 3909 | ER-ER | 90090 | 135 | 0.31 | 10.2 | Norm.-Sup. Plus LF | 193 | 5300 | 69.1013 | 0.88083 | 28.4805 | 3950 | 10.1971 | 206 | 3950 | 73.7558 | fuel injection | Siemens | DME MS41.0 | integrated | map | 12 V / 1260 W | - | VANOS, KD | - | 1994
M52B28 | E36/7 | Z3 2.8 | 6 | In-line | 30° inclined right | liquid | aluminum | one-piece | 7 | 170 | dohc | simplex chain | 7 each | 4 | 91 | 2.793 | 2.7931 | 0.46551 | 84 | 84 | 1 | 14.8 | 149 | 3909 | ER-ER | 90090 | 135 | 0.31 | 10.2 | Norm.-Sup. Plus LF | 193 | 5300 | 69.1013 | 0.88083 | 28.4805 | 3950 | 10.1971 | 206 | 3950 | 73.7558 | fuel injection | Siemens | DME MS41.0 | integrated | map | 12 V / 1260 W | - | VANOS, KD | - | 1994
M52B28TU | E46 | 328i/Ci | 6 | In-line | 30° inclined right | liquid | aluminum | one-piece | 7 | 180 | dohc | simplex chain | 7 each | 4 | 91 | 2.793 | 2.7931 | 0.46551 | 84 | 84 | 1 | 15.4 | 654 | 4717 | ER-ER | 90090 | 135 | 0.31 | 10.2 | Norm.-Sup. Plus LF | 193 | 5300 | 69.1013 | 0.93264 | 28.5 | 3500 | 10.2041 | 206.1409 | 3500 | 73.8063 | fuel injection | Siemens | DME MS42.0 | integrated | map | 12 V / 1260 W | - | Double VANOS, KD | - | 1998
M52B28TU | E38 | 728i | 6 | In-line | 30° inclined right | liquid | aluminum | one-piece | 7 | 180 | dohc | simplex chain | 7 each | 4 | 91 | 2.793 | 2.7931 | 0.46551 | 84 | 84 | 1 | 15.4 | 654 | 4717 | ER-ER | 90090 | 135 | 0.31 | 10.2 | Norm.-Sup. Plus LF | 193 | 5300 | 69.1013 | 0.93264 | 28.4805 | 3500 | 10.1971 | 206 | 3500 | 73.7558 | fuel injection | Siemens | DME MS42.0 | integrated | map | 12 V / 1260 W | - | Double VANOS, KD | - | 1998
M52B28TU | E39 | 528i | 6 | In-line | 30° inclined right | liquid | aluminum | one-piece | 7 | 180 | dohc | simplex chain | 7 each | 4 | 91 | 2.793 | 2.7931 | 0.46551 | 84 | 84 | 1 | 15.4 | 654 | 4717 | ER-ER | 90090 | 135 | 0.31 | 10.2 | Norm.-Sup. Plus LF | 193 | 5300 | 69.1013 | 0.93264 | 28.4805 | 3500 | 10.1971 | 206 | 3500 | 73.7558 | fuel injection | Siemens | DME MS42.0 | integrated | map | 12 V / 1260 W | - | Double VANOS, KD | - | 1998
M52B28TU | E36/7 | Z3 2.8 | 6 | In-line | 30° inclined right | liquid | aluminum | one-piece | 7 | 180 | dohc | simplex chain | 7 each | 4 | 91 | 2.793 | 2.7931 | 0.46551 | 84 | 84 | 1 | 15.4 | 654 | 4717 | ER-ER | 90090 | 135 | 0.31 | 10.2 | Norm.-Sup. Plus LF | 193 | 5300 | 69.1013 | 0.93264 | 28.4805 | 3500 | 10.1971 | 206 | 3500 | 73.7558 | fuel injection | Siemens | DME MS42.0 | integrated | map | 12 V / 1260 W | - | Double VANOS, KD | - | 1998
M54B22 | E46 | 320Ci | 6 | In-line | 30° inclined right | liquid | aluminum | one-piece | - | - | - | - | - | - | - | 2.171 | 2.1715 | 0.36191 | 80 | 72 | 0.9 | - | - | - | - | - | - | - | - | Norm.-Sup. Plus LF | 170 | 6100 | 78.3049 | - | 21.4295 | 3500 | 9.8708 | 155 | 3500 | 71.3957 | fuel injection | - | - | integrated | map | 12 V / 1260 W | - | Double VANOS, KD | - | 2001
M54B25 | E46 | 325i/Ci/CiC/xi | 6 | In-line | 30° inclined right | liquid | aluminum | one-piece | - | - | - | - | - | - | - | 2.494 | 2.4938 | 0.41563 | 84 | 75 | 0.89286 | - | - | - | - | - | - | - | 10.5:1 | Norm.-Sup. Plus LF | 184 | 6000 | 73.7771 | - | 24.1946 | 3500 | 9.7011 | 175 | 3500 | 70.1684 | fuel injection | Siemens | DME MS43.0 | integrated | map | 12 V / 1260 W | - | Double VANOS, KD | ULEV | 2001
M54B25 | E39 | 525i | 6 | In-line | 30° inclined right | liquid | aluminum | one-piece | - | - | dohc | - | - | - | - | 2.494 | 2.4938 | 0.41563 | 84 | 75 | 0.89286 | - | - | - | - | - | - | - | 10.5:1 | Norm.-Sup. Plus LF | 184 | 6000 | 73.7771 | - | 24.1946 | 3500 | 9.7011 | 175 | 3500 | 70.1684 | fuel injection | Siemens | DME MS43.0 | integrated | map | 12 V / 1260 W | - | Double VANOS, KD | ULEV | 2001
M54B30 | E85 | Z4 3.0 | 6 | In-line | 30° inclined right | liquid | aluminum | one-piece | - | - | dohc | chain | - | 4 | - | 2.979 | 2.9793 | 0.49654 | 84 | 89.6 | 1.0667 | - | - | - | - | - | - | - | 10.2 | Norm.-Sup. Plus LF | 225 | 5900 | 75.5287 | - | 29.5866 | 3500 | 9.9317 | 214 | 3500 | 71.8362 | fuel injection | Siemens | DME MS45.0 | integrated | map | 12 V / 1260 W | - | Double VANOS, KD | ULEV | 2003
M54B30 | E36/7 | Z3 3.0/coupe | 6 | In-line | 30° inclined right | liquid | aluminum | one-piece | - | - | dohc | chain | - | 4 | - | 2.979 | 2.9793 | 0.49654 | 84 | 89.6 | 1.0667 | - | - | - | - | - | - | - | 10.2 | Norm.-Sup. Plus LF | 225 | 5900 | 75.5287 | - | 29.5866 | 3500 | 9.9317 | 214 | 3500 | 71.8362 | fuel injection | Siemens | DME MS43.0 | integrated | map | 12 V / 1260 W | - | Double VANOS, KD | ULEV | 2001
M54B30 | E53 | X5 3.0i | 6 | In-line | 30° inclined right | liquid | aluminum | one-piece | - | - | dohc | chain | - | 4 | - | 2.979 | 2.9793 | 0.49654 | 84 | 89.6 | 1.0667 | - | - | - | - | - | - | - | 10.2:1 | Norm.-Sup. Plus LF | 225 | 5500 | 75.5287 | - | 29.5866 | 3500 | 9.9317 | 214 | 3500 | 71.8362 | fuel injection | Siemens | DME MS43.0 | integrated | map | 12 V / 1260 W | - | Double VANOS, KD | ULEV | 2001
M54B30 | E46 | 330i/Ci/CiC/xi | 6 | In-line | 30° inclined right | liquid | aluminum | one-piece | - | - | dohc | chain | - | 4 | - | 2.979 | 2.9793 | 0.49654 | 84 | 89.6 | 1.0667 | - | - | - | - | - | - | - | 10.2:1 | Norm.-Sup. Plus LF | 225 | 5900 | 75.5287 | - | 29.5866 | 3500 | 9.9317 | 214 | 3500 | 71.8362 | fuel injection | Siemens | DME MS43.0 | integrated | map | 12 V / 1260 W | - | Double VANOS, KD | ULEV | 2001
M54B30 | E39 | 530i | 6 | In-line | 30° inclined right | liquid | aluminum | one-piece | - | - | dohc | chain | - | 4 | - | 2.979 | 2.9793 | 0.49654 | 84 | 89.6 | 1.0667 | - | - | - | - | - | - | - | 10.2:1 | Norm.-Sup. Plus LF | 225 | 5900 | 75.5287 | - | 29.5866 | 3500 | 9.9317 | 214 | 3500 | 71.8362 | fuel injection | Siemens | DME MS43.0 | integrated | map | 12 V / 1260 W | - | Double VANOS, KD | ULEV | 2001
M54B30 | E60 | 530i | 6 | In-line | 30° inclined right | liquid | aluminum | one-piece | - | - | dohc | chain | - | 4 | - | 2.979 | 2.9793 | 0.49654 | 84 | 89.6 | 1.0667 | - | - | - | - | - | - | - | 10.2:1 | Norm.-Sup. Plus LF | 225 | 5900 | 75.5287 | - | 29.5866 | 3500 | 9.9317 | 214 | 3500 | 71.8362 | fuel injection | Siemens | MS45 | - | - | - | - | ULEV2 | - | 2004
M56B25 | E46 | 325i/Ci | 6 | In-line | 30° inclined right | liquid | aluminum | one-piece | - | - | - | - | - | - | - | 2.494 | 2.4938 | 0.41563 | 84 | 75 | 0.89286 | - | - | - | - | - | - | - | - | Norm.-Sup. Plus LF | 184 | 6000 | 73.7771 | - | 24.1946 | 3500 | 9.7011 | 175 | 3500 | 70.1684 | fuel injection | - | - | integrated | map | 12 V / 1260 W | - | Double VANOS, KD | - | 2003
M57D30 | E39 | 530d | 6 | In-line | 20° inclined right | liquid | cast-iron | one-piece | 7 | 210 | dohc | 2 simplex chains | 7 each | 4 | 91 | 2.925 | 2.9261 | 0.48768 | 84 | 88 | 1.0476 | 11.7 | 828 | 3804 | - | 7580 | 135 | 0.33 | 18 | Diesel | 184 | 4000 | 62.906 | 1.1413 | 41.8 | 2000-3000 | 14.2906 | 302.34 | 2000-3000 | 103.3641 | DDE | Bosch | Common rail | direct injection | - | 12 V / 1680 W | turbo/2.1 bar | VNT, Intercooled | - | 1998
M57D30 | E38 | 730d | 6 | In-line | 20° inclined right | liquid | cast-iron | one-piece | 7 | 210 | dohc | 2 simplex chains | 7 each | 4 | 91 | 2.925 | 2.9261 | 0.48768 | 84 | 88 | 1.0476 | 11.7 | 828 | 3804 | - | 7580 | 135 | 0.33 | 18 | Diesel | 184 | 4000 | 62.906 | 1.1413 | 41.753 | 2000-3000 | 14.2745 | 302 | 2000-3000 | 103.2479 | DDE | Bosch | Common rail | direct injection | - | 12 V / 1680 W | turbo/2.1 bar | VNT, Intercooled | - | 1998
M57D30 | E46 | 330d/xd | 6 | In-line | 20° inclined right | liquid | cast-iron | one-piece | 7 | 210 | dohc | 2 simplex chains | 7 each | 4 | 91 | 2.925 | 2.9261 | 0.48768 | 84 | 88 | 1.0476 | 11.7 | 828 | 3804 | - | 7580 | 135 | 0.33 | 18 | Diesel | 184 | 4000 | 62.906 | 1.1413 | 41.753 | 2000-3000 | 14.2745 | 302 | 2000-3000 | 103.2479 | DDE | Bosch | Common rail | direct injection | - | 12 V / 1680 W | turbo/2.1 bar | VNT, Intercooled | - | 1998
M60B20 | E12 | 520i | 6 | In-line | 20° inclined right | liquid | cast-iron | one-piece | 7 | 170 | sohc | timing belt | 7 | 2 | 91 | 1.99 | 1.9905 | 0.33175 | 80 | 66 | 0.825 | 12.8 | 11° BTDC / 47° ABDC | 51° BBDC / 7° ATDC | - | - | 130 | 0.25 | 9.8:1 | Super | 125 | 5800 | 62.8141 | 1.36 | 16.8 | 4500 | 8.4422 | 121.5146 | 4500 | 61.0626 | fuel injection | Bosch | K-Jetronic | coil-transistor hybrid | centrifugal / vacuum | 12 V / 910 W | - | - | - | 1981
M60B20 | E21 | 323i | 6 | In-line | 20° inclined right | liquid | cast-iron | one-piece | 7 | 170 | sohc | timing belt | 7 | 2 | 91 | 1.99 | 1.9905 | 0.33175 | 80 | 66 | 0.825 | 12.8 | 11° BTDC / 47° ABDC | 51° BBDC / 7° ATDC | - | - | 130 | 0.25 | 9.8:1 | Super | 125 | 5800 | 62.8141 | 1.36 | 16.8671 | 4500 | 8.4759 | 122 | 4500 | 61.3065 | fuel injection | Bosch | K-Jetronic | coil-transistor hybrid | centrifugal / vacuum | 12 V / 910 W | - | - | - | 1981
M60B20 | E30 | 323i | 6 | In-line | 20° inclined right | liquid | cast-iron | one-piece | 7 | 170 | sohc | timing belt | 7 | 2 | 91 | 1.99 | 1.9905 | 0.33175 | 80 | 66 | 0.825 | 12.8 | 11° BTDC / 47° ABDC | 51° BBDC / 7° ATDC | - | - | 130 | 0.25 | 9.8:1 | Super | 125 | 5800 | 62.8141 | 1.36 | 16.8671 | 4500 | 8.4759 | 122 | 4500 | 61.3065 | fuel injection | Bosch | K-Jetronic | coil-transistor hybrid | centrifugal / vacuum | 12 V / 910 W | - | - | - | 1981
M60B20 | E21 | 320 | 6 | In-line | 20° inclined right | liquid | cast-iron | one-piece | 7 | 170 | sohc | timing belt | 7 | 2 | 91 | 1.99 | 1.9905 | 0.33175 | 80 | 66 | 0.825 | 13.2 | 11° BTDC / 47° ABDC | 51° BBDC / 7° ATDC | 0.5 | 10.3 | 130 | 0.25 | 9.2:1 | Super | 122 | 6000 | 61.3065 | 1.3934 | 16.3 | 4000 | 8.191 | 117.8981 | 4000 | 59.2453 | 1 carburetor | Solex | 4A1 | battery | centrifugal / vacuum | 12 V / 910 W | - | - | - | 1977
M60B20 | E12 | 520 | 6 | In-line | 20° inclined right | liquid | cast-iron | one-piece | 7 | 170 | sohc | timing belt | 7 | 2 | 91 | 1.99 | 1.9905 | 0.33175 | 80 | 66 | 0.825 | 13.2 | 11° BTDC / 47° ABDC | 51° BBDC / 7° ATDC | 0.5 | 10.3 | 130 | 0.25 | 9.2:1 | Super | 122 | 6000 | 61.3065 | 1.3934 | 16.3 | 4000 | 8.191 | 117.8981 | 4000 | 59.2453 | 1 carburetor | Solex | 4A1 | battery | centrifugal / vacuum | 12 V / 910 W | - | - | - | 1977
M60B23 | E21 | 323i | 6 | In-line | 20° inclined right | liquid | cast-iron | one-piece | 7 | 175 | sohc | timing belt | 7 | 2 | 91 | 2.316 | 2.3162 | 0.38604 | 80 | 76.8 | 0.96 | 14.8 | 11° BTDC / 47° ABDC | 51° BBDC / 7° ATDC | 0.5 | 10.3 | 130 | 0.3 | 9.5:1 | Super | 143 | 5800 | 61.7444 | 1.2238 | 19.4 | 4500 | 8.3765 | 140.3205 | 4500 | 60.5874 | fuel injection | Bosch | K-Jetronic | coil-transistor hybrid | centrifugal / vacuum | 12 V / 910 W | - | - | - | 1978
M60B23 | E30 | 323i | 6 | In-line | 20° inclined right | liquid | cast-iron | one-piece | 7 | 175 | sohc | timing belt | 7 | 2 | 91 | 2.316 | 2.3162 | 0.38604 | 80 | 76.8 | 0.96 | 14.8 | 11° BTDC / 47° ABDC | 51° BBDC / 7° ATDC | 0.5 | 10.3 | 130 | 0.3 | 9.5:1 | Super | 143 | 5800 | 61.7444 | 1.2238 | 19.4 | 4500 | 8.3765 | 140.3205 | 4500 | 60.5874 | fuel injection | Bosch | K-Jetronic | coil-transistor hybrid | centrifugal / vacuum | 12 V / 910 W | - | - | - | 1978
M60B30 | E32 | 730i | 8 | 90° V | longitudinal | liquid | aluminum | one-piece | 5 | 210 | dohc | 2 duplex chains | 5 each | 4 | 98 | 2.997 | 2.997 | 0.37462 | 84 | 67.6 | 0.80476 | 13.1 | 1452 | 4814 | ER-ER | 9794 | 143 | 0.24 | 10.5 | Norm.-Sup. Plus LF | 218 | 5800 | 72.7394 | 0.9633 | 29.6 | 4500 | 9.8765 | 214.0972 | 4500 | 71.4372 | fuel injection | Bosch | DME M3.3 | integrated | map | 12 V / 1960 W | - | KD | - | 1992
M60B30 | E34 | 530i | 8 | 90° V | longitudinal | liquid | aluminum | one-piece | 5 | 210 | dohc | 2 duplex chains | 5 each | 4 | 98 | 2.997 | 2.997 | 0.37462 | 84 | 67.6 | 0.80476 | 13.1 | 1452 | 4814 | ER-ER | 9794 | 143 | 0.24 | 10.5 | Norm.-Sup. Plus LF | 218 | 5800 | 72.7394 | 0.9633 | 29.6 | 4500 | 9.8765 | 214.0972 | 4500 | 71.4372 | fuel injection | Bosch | DME M3.3 | integrated | map | 12 V / 1960 W | - | KD | - | 1992
M60B40 | E32 | 740i/iL | 8 | 90° V | longitudinal | liquid | aluminum | one-piece | 5 | 210 | dohc | 2 duplex chains | 5 each | 4 | 98 | 3.982 | 3.9815 | 0.49769 | 89 | 80 | 0.89888 | 15.5 | 1452 | 4814 | ER-ER | 9794 | 143 | 0.28 | 10 | Norm.-Sup. Plus LF | 286 | 5800 | 71.8232 | 0.73427 | 40.8 | 4500 | 10.2461 | 295.107 | 4500 | 74.1102 | fuel injection | Bosch | DME M3.3 | integrated | map | 12 V / 1960 W | - | KD | - | 1992
M60B40 | E34 | 540i | 8 | 90° V | longitudinal | liquid | aluminum | one-piece | 5 | 210 | dohc | 2 duplex chains | 5 each | 4 | 98 | 3.982 | 3.9815 | 0.49769 | 89 | 80 | 0.89888 | 15.5 | 1452 | 4814 | ER-ER | 9794 | 143 | 0.28 | 10 | Norm.-Sup. Plus LF | 286 | 5800 | 71.8232 | 0.73427 | 40.8 | 4500 | 10.2461 | 295.107 | 4500 | 74.1102 | fuel injection | Bosch | DME M3.3 | integrated | map | 12 V / 1960 W | - | KD | - | 1992
M60B40 | E31 | 840i | 8 | 90° V | longitudinal | liquid | aluminum | one-piece | 5 | 210 | dohc | 2 duplex chains | 5 each | 4 | 98 | 3.982 | 3.9815 | 0.49769 | 89 | 80 | 0.89888 | 15.5 | 1452 | 4814 | ER-ER | 9794 | 143 | 0.28 | 10 | Norm.-Sup. Plus LF | 286 | 5800 | 71.8232 | 0.73427 | 40.7852 | 4500 | 10.2424 | 295 | 4500 | 74.0834 | fuel injection | Bosch | DME M3.3 | integrated | map | 12 V / 1960 W | - | KD | - | 1992
M62 | E52 | Z8 Alpina Roadster | 8 | 90° V | longitudinal | liquid | aluminum | one-piece | - | - | dohc | chain | 5 each | 4 | 98 | 4.837 | 4.8366 | 0.60457 | 93 | 89 | 0.95699 | - | - | - | - | - | - | - | 10.5 | - | 381 | 5800 | 78.7678 | - | 52.9517 | 3800 | 10.9472 | 383 | 3800 | 79.1813 | fuel injection | Bosch | DME ME7.2 | integrated | map | - | - | Double VANOS, KD | ULEV | 2003
M62B35 | E38 | 735i | 8 | 90° V | longitudinal | liquid | aluminum | one-piece | 5 | 219 | dohc | 2 duplex chains | 5 each | 4 | 98 | 3.498 | 3.498 | 0.43725 | 84 | 78.9 | 0.93929 | 15.0 | 1246 | 4206 | ER-ER | 9090 | 143 | 0.28 | 10 | Norm.-Sup. Plus LF | 235 | 5700 | 67.1812 | 0.93191 | 32.6 | 3300 | 9.3196 | 235.7962 | 3300 | 67.4089 | fuel injection | Bosch | DME M5.2 | integrated | map | - | - | KD | - | 1996
M62B35 | E39 | 535i | 8 | 90° V | longitudinal | liquid | aluminum | one-piece | 5 | 219 | dohc | 2 duplex chains | 5 each | 4 | 98 | 3.498 | 3.498 | 0.43725 | 84 | 78.9 | 0.93929 | 15.0 | 1246 | 4206 | ER-ER | 9090 | 143 | 0.28 | 10 | Norm.-Sup. Plus LF | 235 | 5700 | 67.1812 | 0.93191 | 32.6 | 3300 | 9.3196 | 235.7962 | 3300 | 67.4089 | fuel injection | Bosch | DME M5.2 | integrated | map | - | - | KD | - | 1996
M62B35TU | E38 | 735i | 8 | 90° V | longitudinal | liquid | aluminum | one-piece | 5 | 221 | dohc | 2 duplex chains | 5 each | 4 | 98 | 3.496 | 3.498 | 0.43725 | 84 | 78.9 | 0.93929 | 15.3 | 462 | 3117 | ER-ER | 9090 | 143 | 0.28 | 10 | Norm.-Sup. Plus LF | 245 | 5800 | 70.0801 | 0.90204 | 35.2 | 3800 | 10.0686 | 254.6021 | 3800 | 72.8267 | fuel injection | Bosch | DME ME7.2 | integrated | map | - | FCG | VANOS, KD | - | 1998
M62B35TU | E39 | 535i | 8 | 90° V | longitudinal | liquid | aluminum | one-piece | 5 | 221 | dohc | 2 duplex chains | 5 each | 4 | 98 | 3.496 | 3.498 | 0.43725 | 84 | 78.9 | 0.93929 | 15.3 | 462 | 3117 | ER-ER | 9090 | 143 | 0.28 | 10 | Norm.-Sup. Plus LF | 245 | 5800 | 70.0801 | 0.90204 | 35.2 | 3800 | 10.0686 | 254.6021 | 3800 | 72.8267 | fuel injection | Bosch | DME ME7.2 | integrated | map | - | FCG | VANOS, KD | - | 1998
M62B44 | E38 | 740i | 8 | 90° V | longitudinal | liquid | aluminum | one-piece | 5 | 219 | dohc | 2 duplex chains | 5 each | 4 | 98 | 4.398 | 4.3981 | 0.54976 | 92 | 82.7 | 0.89891 | 15.7 | 850 | 4206 | ER-ER | 9090 | 143 | 0.29 | 10 | Norm.-Sup. Plus LF | 286 | 5700 | 65.0296 | 0.76573 | 42.8 | 3900 | 9.7317 | 309.573 | 3900 | 70.3895 | fuel injection | Bosch | DME M5.2 | integrated | map | - | - | KD | - | 1996
M62B44 | E39 | 540i | 8 | 90° V | longitudinal | liquid | aluminum | one-piece | 5 | 219 | dohc | 2 duplex chains | 5 each | 4 | 98 | 4.398 | 4.3981 | 0.54976 | 92 | 82.7 | 0.89891 | 15.7 | 850 | 4206 | ER-ER | 9090 | 143 | 0.29 | 10 | Norm.-Sup. Plus LF | 286 | 5700 | 65.0296 | 0.76573 | 42.8 | 3900 | 9.7317 | 309.573 | 3900 | 70.3895 | fuel injection | Bosch | DME M5.2 | integrated | map | - | - | KD | - | 1996
M62B44TU | E38 | 740i | 8 | 90° V | longitudinal | liquid | aluminum | one-piece | 5 | 221 | dohc | 2 duplex chains | 5 each | 4 | 98 | 4.398 | 4.3981 | 0.54976 | 92 | 82.7 | 0.89891 | 14.9 | 462 | 3810 | ER-ER | 9090 | 143 | 0.29 | 10 | Norm.-Sup. Plus LF | 286 | 5400 | 65.0296 | 0.77273 | 44.9 | 3600 | 10.2092 | 324.7623 | 3600 | 73.8432 | fuel injection | Bosch | DME ME7.2 | integrated | map | - | FCG | VANOS, KD | - | 1998
M62B44TU | E39 | 540i | 8 | 90° V | longitudinal | liquid | aluminum | one-piece | 5 | 221 | dohc | 2 duplex chains | 5 each | 4 | 98 | 4.398 | 4.3981 | 0.54976 | 92 | 82.7 | 0.89891 | 14.9 | 462 | 3810 | ER-ER | 9090 | 143 | 0.29 | 10 | Norm.-Sup. Plus LF | 286 | 5400 | 65.0296 | 0.77273 | 44.9 | 3600 | 10.2092 | 324.7623 | 3600 | 73.8432 | fuel injection | Bosch | DME ME7.2 | integrated | map | - | FCG | VANOS, KD | - | 1998
M62B46 | E53 | X5 4.6is | 8 | 90° V | longitudinal | liquid | aluminum | one-piece | - | - | dohc | chain | - | 4 | - | 4.619 | 4.6192 | 0.5774 | 93 | 85 | 0.91398 | - | - | - | - | - | - | - | 10.5 | Premium | 340 | 5700 | 73.609 | - | 48.3892 | 3700 | 10.4761 | 350 | 3700 | 75.774 | fuel injection | Bosch | DME M7.2 | integrated | map | - | - | Double VANOS, KD | ULEV | 2002
M66 | - | - | 12 | 60° V | longitudinal | liquid | cast-iron | one-piece | 7 | 275 | sohc | timing belt | 7 each | 2 | 91 | 4.463 | 4.4636 | 0.37196 | 80 | 74 | 0.925 | 14.1 | - | - | - | 103103 | 135 | 0.27 | 9.5 | Super | 272 | 5700 | 60.9456 | 1.011 | 37.2 | 4500 | 8.3352 | 269.0681 | 4500 | 60.2886 | fuel injection | Bosch | L-Jetronic | electronic | centrifugal / vacuum | - | - | - | - | (1977)
M67D39 | E38 | 740d | 8 | 90° V | longitudinal | liquid | cast-iron | one-piece | 5 | 286 | dohc | simplex chain* | 5 each | 4 | 98 | 3.9 | 3.9014 | 0.48768 | 84 | 88 | 1.0476 | 11.7 | 828 | 3804 | - | 7575 | 155 | 0.28 | 18 | Diesel | 245 | 4000 | 62.8205 | 1.1673 | 57.1 | 1750 | 14.641 | 413.0051 | 1750 | 105.8987 | DDE | Bosch | Common rail | direct injection | - | 12 V / 2100 W | twin-turbo/2.1 bar | VNT, Intercooled, FCG | *1 chain per bank | 1999
M70B50 | E32 | 750i | 12 | 60° V | longitudinal | liquid | aluminum | one-piece | 7 | 250 | sohc | simplex chain | 7 each | 2 | 91 | 4.988 | 4.9876 | 0.41563 | 84 | 75 | 0.89286 | 13.0 | 2048 | 5216 | ER-ER | 106106 | 135 | 0.28 | 8.8 | Normal LF | 300 | 5200 | 60.1443 | 0.83333 | 45.9 | 4100 | 9.2021 | 331.9953 | 4100 | 66.5588 | fuel injection | Bosch | 2 DME M1.2 | integrated | map | 12 V / 1610 W | - | - | - | (1987)
M70B50 | E31 | 850i | 12 | 60° V | longitudinal | liquid | aluminum | one-piece | 7 | 250 | sohc | simplex chain | 7 each | 2 | 91 | 4.988 | 4.9876 | 0.41563 | 84 | 75 | 0.89286 | 13.0 | 2048 | 5216 | ER-ER | 106106 | 135 | 0.28 | 8.8 | Normal LF | 300 | 5200 | 60.1443 | 0.83333 | 45.9 | 4100 | 9.2021 | 331.9953 | 4100 | 66.5588 | fuel injection | Bosch | 2 DME M1.2 | integrated | map | 12 V / 1610 W | - | - | - | (1987)
M70B50 | E32 | 750i/iL | 12 | 60° V | longitudinal | liquid | aluminum | one-piece | 7 | 250 | sohc | simplex chain | 7 each | 2 | 91 | 4.988 | 4.9876 | 0.41563 | 84 | 75 | 0.89286 | - | - | - | ER-ER | - | 135 | 0.28 | 8.8 | Normal LF | 296 | 5200 | 59.3424 | 0.84459 | - | - | - | - | - | - | fuel injection | Bosch | 2 DME M1.2 | integrated | map | 12 V / 1610 W | - | - | - | (1987)
M70B50 | E31 | 850i | 12 | 60° V | longitudinal | liquid | aluminum | one-piece | 7 | 250 | sohc | simplex chain | 7 each | 2 | 91 | 4.988 | 4.9876 | 0.41563 | 84 | 75 | 0.89286 | - | - | - | ER-ER | - | 135 | 0.28 | 8.8 | Normal LF | 296 | 5200 | 59.3424 | 0.84459 | 45.9007 | 4100 | 9.2022 | 332 | 4100 | 66.5597 | fuel injection | Bosch | 2 DME M1.2 | integrated | map | 12 V / 1610 W | - | - | - | (1987)
M72B54 | - | - | 12 | 60° V | longitudinal | liquid | aluminum | one-piece | 7 | 290 | sohc | duplex chain* | 7 each | 4 | 91 | 5.379 | 5.3794 | 0.44829 | 85 | 79 | 0.92941 | 13.7 | - | - | - | - | 135 | 0.29 | 10 | Super LF | 355 | 5200 | 65.9974 | 0.8169 | 53 | 4000 | 9.8531 | 383.3497 | 4000 | 71.2678 | fuel injection | Bosch | 2 DME | integrated | map | - | - | *transverse | Gear Drive | (1989)
M73B54 | E38 | 750i | 12 | 60° V | longitudinal | liquid | aluminum | one-piece | 7 | 254 | sohc | simplex chain | 7 each | 2 | 91 | 5.379 | 5.3794 | 0.44829 | 85 | 79 | 0.92941 | 13.2 | 852 | 4911 | ER-ER | 103103 | 135 | 0.29 | 10 | Norm.-Sup. Plus LF | 326 | 5000 | 60.6061 | 0.77914 | 50 | 3900 | 9.2954 | 361.6507 | 3900 | 67.2338 | fuel injection | Bosch | 2 DME M5.2 | integrated | map | 12 V / 1960 W | - | KD | - | 1994
M73B54 | - | 750i | 12 | 60° V | longitudinal | liquid | aluminum | one-piece | 7 | 250 | sohc | simplex chain | 7 each | 2 | 91 | 5.379 | 5.3794 | 0.44829 | 85 | 79 | 0.92941 | 13.2 | 852 | 4911 | ER-ER | 103103 | 135 | 0.29 | 10 | Norm.-Sup. Plus LF | 326 | 5000 | 60.6061 | 0.76687 | 50 | 3900 | 9.2954 | 361.6507 | 3900 | 67.2338 | fuel injection | Bosch | 2 DME M5.2.1 | integrated | map | - | - | E-catalyst. FCG | KD | 1998
M88 S32B35 | E26 | M1 | 6 | In-line | mid-engine | liquid | cast-iron | one-piece | 7 | - | dohc | duplex chain | 7 | 4 | 100 | 3.453 | 3.4531 | 0.57552 | 93.4 | 84 | 0.89936 | 18.2 | 2262 | 6222 | 0.4 | 104104 | 146 | 0.29 | 9 | Super | 277 | 6500 | 80.2201 | - | 33.6 | 5000 | 9.7307 | 243.0293 | 5000 | 70.3821 | fuel injection | Kugelfischer Mech | - | coil-transistor | centrifugal / vacuum | 12 V / 910 W | - | Dry Sump | - | 1978
M88/1 | - | Group 4 Procar series | 6 | In-line | mid-engine | liquid | cast-iron | one-piece | 7 | - | dohc | duplex chain | 7 | 4 | - | 3.453 | 3.4531 | 0.57552 | 93.4 | 84 | 0.89936 | - | - | - | - | - | - | - | - | - | 490 | 9000 | 141.9056 | - | - | - | - | - | - | - | fuel injection | Kugelfischer Mech | - | - | - | - | - | Dry Sump | - | 1978
M88/2 | - | Group 5 Procar series | 6 | In-line | mid-engine | liquid | cast-iron | one-piece | 7 | - | dohc | duplex chain | 7 | 4 | - | 3.2 | - | - | - | - | - | - | - | - | - | - | - | - | - | - | 950 | 8500 | 296.875 | - | - | - | - | - | - | - | fuel injection | Kugelfischer Mech | - | - | - | - | turbo / 1.6 bar | 2 KKK | - | 1979
M88/3 S31B35ME | E28 | M5 (US) | 6 | In-line | 30° inclined right | liquid | cast-iron | one-piece | 7 | 215 | dohc | simplex chain | 7 | 4 | 100 | 3.453 | 3.4531 | 0.57552 | 93.4 | 84 | 0.89936 | 18.2 | - | - | 0.5 | 104104 | 144 | 0.29 | 9.8 | Super | 256 | 6500 | 74.1384 | 0.83984 | 33.596 | 4500 | 9.7295 | 243 | 4500 | 70.3736 | fuel injection | Bosch | DME | integrated | map | 12 V / 1120 W | - | - | - | 1987
M88/3 S31B35ME | E24 | M6 | 6 | In-line | 30° inclined right | liquid | cast-iron | one-piece | 7 | 215 | dohc | simplex chain | 7 | 4 | 100 | 3.453 | 3.4531 | 0.57552 | 93.4 | 84 | 0.89936 | 18.2 | - | - | 0.5 | 104104 | 144 | 0.29 | 9.8 | Super | 256 | 6500 | 74.1384 | 0.83984 | 33.596 | 4500 | 9.7295 | 243 | 4500 | 70.3736 | fuel injection | Bosch | DME | integrated | map | 12 V / 1120 W | - | - | - | 1987
M88/3 S31B35ME | E28 | M5 (Euro) | 6 | In-line | 30° inclined right | liquid | cast-iron | one-piece | 7 | 215 | dohc | simplex chain | 7 | 4 | 100 | 3.453 | 3.4531 | 0.57552 | 93.4 | 84 | 0.89936 | 18.2 | - | - | 0.5 | 104104 | 144 | 0.29 | 10.5 | Super | 286 | 6500 | 82.8265 | 0.75175 | 34.7 | 4500 | 10.0492 | 250.9856 | 4500 | 72.6862 | fuel injection | Bosch | DME | integrated | map | 12 V / 1120 W | - | - | - | 1983
M88/3 S31B35ME | E24 | M635CSi | 6 | In-line | 30° inclined right | liquid | cast-iron | one-piece | 7 | 215 | dohc | simplex chain | 7 | 4 | 100 | 3.453 | 3.4531 | 0.57552 | 93.4 | 84 | 0.89936 | 18.2 | - | - | 0.5 | 104104 | 144 | 0.29 | 10.5 | Super | 286 | 6500 | 82.8265 | 0.75175 | 34.7 | 4500 | 10.0492 | 250.9856 | 4500 | 72.6862 | fuel injection | Bosch | DME | integrated | map | 12 V / 1120 W | - | - | - | 1983
M88B38 | E34 | Euro M5 | 6 | In-line | 30° inclined right | liquid | cast-iron | one-piece | - | - | - | - | - | - | - | 3.795 | 3.7955 | 0.63258 | 94.6 | 90 | 0.95137 | - | - | - | - | - | - | - | - | - | 340 | 6900 | 89.5916 | - | 40.7852 | 4750 | 10.7471 | 295 | 4750 | 77.7339 | fuel injection | Bosch | DME | integrated | map | - | - | - | - | 1991
M90 S30B35LE | E12 | M535i | 6 | In-line | 30° inclined right | liquid | - | - | - | - | - | - | - | 2 | - | 3.453 | 3.4531 | 0.57552 | 93.4 | 84 | 0.89936 | - | - | - | - | - | - | - | 9.3 | - | 218 | 5200 | 63.1335 | - | 31.5221 | 4000 | 9.1289 | 228 | 4000 | 66.0295 | fuel injection | Bosch | L-Jetronic | - | - | - | - | - | - | 1977
M90 S30B35LE | E24 | 635CSi | 6 | In-line | 30° inclined right | liquid | - | - | - | - | - | - | - | 2 | - | 3.453 | 3.4531 | 0.57552 | 93.4 | 84 | 0.89936 | - | - | - | - | - | - | - | 9.3 | - | 218 | 5200 | 63.1335 | - | 31.5221 | 4000 | 9.1289 | 228 | 4000 | 66.0295 | fuel injection | Bosch | L-Jetronic | - | - | - | - | - | - | 1977 - 1981
N52B30 | E90 | 325i/Ci | 6 | In-line | longitudinal | liquid | magnesium | one-piece | - | - | dohc | chain | - | 4 | - | 2.996 | 2.9961 | 0.49936 | 85 | 88 | 1.0353 | - | - | - | - | - | - | - |  | Premium |  |  | 0 | - | 0 | 0 | 0 |  |  | 0 | fuel injection | Bosch | - | - | - | - | - | - | - | 2006
N52B30 | E90 | 330i/Ci | 6 | In-line | longitudinal | liquid | magnesium | one-piece | - | - | dohc | chain | - | 4 | - | 2.996 | 2.9961 | 0.49936 | 85 | 88 | 1.0353 | - | - | - | - | - | - | - | 10.7:1 | Premium | 255 | 6600 | 85.1135 | - | 30.4161 | 2750 | 10.1522 | 220 | 2750 | 73.4312 | fuel injection | Bosch | Motronic MSV70 | - | - | - | - | Double VANOS | Valveronic EU4, ULEV | 2006
N62B45 | E65/66 | 745i/Li | 8 | 90° V | longitudinal | liquid | aluminum | one-piece | - | - | dohc | chain | - | 4 | - | 4.398 | 4.3981 | 0.54976 | 92 | 82.7 | 0.89891 | - | - | - | - | - | - | - | 10.5:1 | Premium | 325 | 6100 | 73.8972 | - | 45.6242 | 3600 | 10.3738 | 330 | 3600 | 75.0341 | fuel injection | Bosch | DME ME9 | integrated | map | - | - | Double VANOS, KD | Valvetronic ULEV | 2002
N62B45 | E63 | 645Ci | 8 | 90° V | longitudinal | liquid | aluminum | one-piece | - | - | dohc | chain | - | 4 | - | 4.398 | 4.3981 | 0.54976 | 92 | 82.7 | 0.89891 | - | - | - | - | - | - | - | 10.5:1 | Premium | 325 | 6100 | 73.8972 | - | 45.6242 | 3600 | 10.3738 | 330 | 3600 | 75.0341 | fuel injection | Bosch | DME ME9 | - | - | - | - | LEV | - | 2004
N62B45 | E60 | 545i | 8 | 90° V | longitudinal | liquid | aluminum | one-piece | - | - | dohc | chain | - | 4 | - | 4.398 | 4.3981 | 0.54976 | 92 | 82.7 | 0.89891 | - | - | - | - | - | - | - | 10.5:1 | Premium | 325 | 6100 | 73.8972 | - | 45.6242 | 3600 | 10.3738 | 330 | 3600 | 75.0341 | fuel injection | Bosch | DME ME9 | - | - | - | - | ULEV II | - | 2002
N62B45 | E53 | X5 4.4i | 8 | 90° V | longitudinal | liquid | aluminum | one-piece | - | 2234.8496 | dohc | chain | - | 4 | - | 4.398 | 4.3981 | 0.54976 | 92 | 82.7 | 0.89891 | - | - | - | - | - | - | - | 10.5:1 | Premium | 315 | 5400 | 71.6235 | 7.0948 | 44.7946 | 3600 | 10.1852 | 324 | 3600 | 73.6698 | fuel injection | Bosch | DME ME9.2.1 | integrated | map | - | - | LEV | Valvetronic | -
| E65/66 | 750i/Li | 8 | 90° V | longitudinal | liquid | aluminum | one-piece |  |  | dohc | chain |  | 4 |  | 4.799 | [14 empty] | 360 | 6300 | 75.0156 |  | 49.7718 | 3400 | 10.3713 | 360 | 3400 | 75.0156 | fuel injection |  |  | integrated | map |  |  | Double VANOS | Valvetronic | 2006
N73B60 | E65/66 | 760i/Li | 12 | 60° V | longitudinal | liquid | aluminum | one-piece | - | - | dohc | chain | - | 4 | - | 5.972 | 5.9723 | 0.49769 | 89 | 80 | 0.89888 | - | - | - | - | - | - | - | 11.3:1 | Premium | 438 | 6000 | 73.3423 | - | 61.3852 | 3950 | 10.2788 | 444 | 3950 | 74.347 | direct injection | Bosch | DME MED9 | integrated | map | - | - | Double VANOS, ULEV | Valvetronic | 2004
P84/5 | F1 | FW27 | 10 | 90° V | longitudinal | liquid | aluminum | steel | - | - | dohc | - | - | 4 | - | 2.998 | - | - | - | - | - | - | - | - | - | - | - | - | - | - | - | - | - | - | - | - | - | - | - | - | - | BMW | - | - | - | - | - | Dry Sump | Pneumatic valves | 2005
P83 | F1 | FW26 | 10 | 90° V | longitudinal | liquid | aluminum | - | - | - | dohc | - | - | 4 | - | 2.998 | - | - | - | - | - | 82 | - | - | - | - | - | - | - | - | 899.4 | 19000 | 300 | - | - | - | - | - | - | - | - | BMW | - | - | - | - | - | Dry Sump | Pneumatic valves | 2003
P6 | E63 | 630i | 6 | In-line | longitudinal | liquid | magnesium | one-piece | - | 160.5717 | dohc | chain | 7 each | 4 | 91 | 2.997 | 2.9961 | 0.49936 | 85 | 88 | 1.0353 | - | - | - | - | - | - | - | 10.7:1 | Premium | 258 | 6650 | 86.0861 | 0.62237 | 30.5544 | 2500 | 10.195 | 221 | 2500 | 73.7404 | fuel injection | Siemens | MSV70 | integrated | map | - | - | EU4, ULEV II | - | 2004
S14B20 | E30 | 320iS (Italian M3) | 4 | In-line | 30° inclined right | liquid | cast-iron | one-piece | 5 | - | dohc | duplex chain | 5 each | 4 | 100 | 1.999 | 1.9897 | 0.49742 | 93.4 | 72.6 | 0.7773 | 16.7 | - | - | 0.5 | 103103 | 149.7 | 0.24 | 10.8 | Super LF | 192 | 6900 | 96.048 | - | 21.4 | 4900 | 10.7054 | 154.7865 | 4900 | 77.432 | fuel injection | Bosch | DME | integrated | map | 12 V / 1260 W | - | Italy only | - | 1989
S14B23 | E30 | M3 | 4 | In-line | 30° inclined right | liquid | cast-iron | one-piece | 5 | - | dohc | duplex chain | 5 each | 4 | 100 | 2.302 | 2.3021 | 0.57552 | 93.4 | 84 | 0.89936 | 18.9 | - | - | 0.5 | 103107 | 144 | 0.29 | 10.5 | Super | 200 | 6750* | 86.881 | - | 23.4 | 4750 | 10.1651 | 169.2525 | 4750 | 73.5241 | fuel injection | Bosch | DME | integrated | map | 12 V / 1260 W | - | *catalyst: 195/6750 | - | 1987
S14B25 | E30 | M3 EVO2 | 4 | In-line | 30° inclined right | liquid | cast-iron | one-piece | 5 | - | dohc | duplex chain | 5 each | 4 | 100 | 2.483 | 2.4927 | 0.62318 | 95.5 | 87 | 0.91099 | 20.3 | - | - | 0.5 | 107103 | 144 | 0.3 | 10.5 | Super LF | 238 | 7000 | 95.8518 | - | 25.5 | 4750 | 10.2698 | 184.4419 | 4750 | 74.2819 | fuel injection | Bosch | DME | integrated | map | 12 V / 1260 W | - | - | - | 1989
S14B25 | E30 | M3 Sport Evo | 4 | In-line | 30° inclined right | liquid | cast-iron | one-piece | 5 | - | dohc | duplex chain | 5 each | 4 | 100 | 2.467 | 2.4667 | 0.61668 | 95 | 87 | 0.91579 | - | - | - | - | - | - | - | - | - | 215 | 6750 | 87.1504 | - | 25.0242 | 4750 | 10.1436 | 181 | 4750 | 73.3685 | fuel injection | Bosch | DME | integrated | map | 12 V / 1260 W | - | - | - | 1989
S38B35 Kat | E24 | M6 | 6 | In-line | 30° inclined right | liquid | cast-iron | one-piece | 7 | - | dohc | - | 7 each | 4 | - | 3.453 | 3.4531 | 0.57552 | 93.4 | 84 | 0.89936 | - | - | - | - | - | - | - | 9.8 | - | 260 | 6500 | 75.2968 | - | 34.6704 | 4500 | 10.0406 | 250.7711 | 4500 | 72.6241 | fuel injection | Bosch | DME | - | - | - | - | - | - | 1986
S38B35 Kat | E28 | M5 | 6 | In-line | 30° inclined right | liquid | cast-iron | one-piece | 7 | - | dohc | - | 7 each | 4 | - | 3.453 | 3.4531 | 0.57552 | 93.4 | 84 | 0.89936 | - | - | - | - | - | - | - | 9.8 | - | 260 | 6500 | 75.2968 | - | 34.6704 | 4500 | 10.0406 | 250.7711 | 4500 | 72.6241 | fuel injection | Bosch | DME | - | - | - | - | - | - | 1986
S38B36 | E34 | M5 | 6 | In-line | 30° inclined right | liquid | cast-iron | one-piece | 7 | 232 | dohc | simplex chain | 7 each | 4 | 100 | 3.535 | 3.5354 | 0.58923 | 93.4 | 86 | 0.92077 | 19.8 | - | - | 0.5 | 104104 | 144 | 0.3 | 10 | Super | 315 | 6900 | 89.1089 | 0.73651 | 36.7 | 4750 | 10.3819 | 265.4516 | 4750 | 75.0924 | fuel injection | Bosch | DME M1.2 | integrated | map | 12 V / 1610 W | - | - | - | 1989
S38B38 | E34 | M5 | 6 | In-line | 30° inclined right | liquid | cast-iron | one-piece | 7 | - | dohc | duplex chain | 7 each | 4 | 100 | 3.795 | 3.7955 | 0.63258 | 94.6 | 90 | 0.95137 | 20.7 | - | - | 0.5 | 104104 | 144 | 0.31 | 10.5 | Super LF | 340 | 6900 | 89.5916 | - | 40.8 | 4750 | 10.751 | 295.107 | 4750 | 77.762 | fuel injection | Bosch | DME M3.3 | integrated | map | 12 V / 1960 W | - | - | - | 1992
S50B30 | E36 | M3 | 6 | In-line | 30° inclined right | liquid | cast-iron | one-piece | 7 | - | dohc | duplex chain | 7 each | 4 | 91 | 2.99 | 2.9904 | 0.4984 | 86 | 85.8 | 0.99767 | 20.0 | - | - | 0.5 | 113113 | 142.3 | 0.3 | 10.8 | Super Plus LF | 286 | 7000 | 95.6522 | - | 32.6 | 3600 | 10.903 | 235.7962 | 3600 | 78.8616 | fuel injection | Bosch | DME M3.3.1 | integrated | map | 12 V / 1260 W | - | - | - | 1992
S50B30 | E36 | M3 US | 6 | In-line | 30° inclined right | liquid | cast-iron | one-piece | 7 | - | dohc | duplex chain | 7 each | 4 | 91 | 2.99 | 2.9904 | 0.4984 | 86 | 85.8 | 0.99767 | 17.2 | - | - | - | 10397 | 135 | 0.32 | 10.5 | Super Plus LF | 240 | 6000 | 80.2676 | - | 31.1 | 4250 | 10.4013 | 224.9467 | 4250 | 75.233 | fuel injection | Bosch | DME | integrated | map | 12 V / 980 W | - | - | - | 1994
S50B32 | E36 | M3 Evo | 6 | In-line | 30° inclined right | liquid | cast-iron | one-piece | 7 | - | dohc | duplex chain | 7 each | 4 | 91 | 3.201 | 3.2012 | 0.53353 | 86.4 | 91 | 1.0532 | 22.4 | - | - | 0.5 | 113113 | 139 | 0.33 | 11.3 | Super Plus LF | 321 | 7400 | 100.2812 | - | 35.7 | 3250 | 11.1528 | 258.2186 | 3250 | 80.6681 | fuel injection | Bosch | DME M3.3 | integrated | map | 12 V / 1380 W | - | - | - | 1995
S52B32 | E36 | M3 | 6 | In-line | 30° inclined right | liquid | cast-iron | one-piece | 7 | - | dohc | duplex chain | 7 each | 4 | 91 | 3.201 | 3.356 | 0.55933 | 91 | 86 | 0.94505 | 22.4 | - | - | 0.5 | 113113 | 139 | 0.33 | 11.3 | Super Plus LF | 321 | 7400 | 100.2812 | - | 35.6698 | 3250 | 11.1433 | 258 | 3250 | 80.5998 | fuel injection | Bosch | DME M3.3 | integrated | map | 12 V / 1380 W | - | - | - | -
S52B32 | E36 | M3 US | 6 | In-line | 30° inclined right | liquid | cast-iron | one-piece | 7 | - | dohc | duplex chain | 7 each | 4 | 91 | 3.152 | 3.1519 | 0.52532 | 86.4 | 89.6 | 1.037 | 17.9 | - | - | - | 10397 | 135 | 0.33 | 10.5 | Super Plus LF | 240 | 6000 | 76.1421 | - | 32.6 | 3800 | 10.3426 | 235.7962 | 3800 | 74.8085 | fuel injection | Bosch | DME | integrated | map | 12 V / 1610 W | - | - | - | 1995
S62B50 | E52 | Z8 | 8 | 90° V | longitudinal | liquid | aluminum | one-piece | 5 | - | dohc | chain | 5 each | 4 | 98 | 4.941 | 4.9411 | 0.61764 | 94 | 89 | 0.94681 | 19.6 | - | - | - | 103102 | 141.5 | 0.31 | 11 | Super Plus LF | 400 | 6600 | 80.9553 | - | 51 | 3800 | 10.3218 | 368.8837 | 3800 | 74.6577 | fuel injection | Bosch | DME | integrated | map | 120A | - | - | - | -
S62B50 | E39 | M5 | 8 | 90° V | longitudinal | liquid | aluminum | one-piece | 5 | - | dohc | chain | 5 each | 4 | 98 | 4.941 | 4.9411 | 0.61764 | 94 | 89 | 0.94681 | 19.6 | - | - | - | 103102 | 141.5 | 0.31 | 11 | Super Plus LF | 400 | 6600 | 80.9553 | - | 51 | 3800 | 10.3218 | 368.8837 | 3800 | 74.6577 | fuel injection | Bosch | DME | integrated | map | 120A | - | - | - | 1998
S70 | - | McLaren GTR | 12 | 60° V | mid-engine | liquid | aluminum | one-piece | 7 | - | dohc | chain | 7 each | 4 | 91 | 5.99 | 5.9905 | 0.49921 | 86 | 85.94 | 0.9993 | - | - | - | - | - | - | - | - | - | - | - | - | - | - | - | - | - | - | - | - | - | - | - | - | - | - | - | - | 1997
S70 | - | - | 12 | 60° V | mid-engine | liquid | aluminum | one-piece | 7 | - | dohc | chain | 7 each | 4 | 91 | 5.379 | - | - | - | - | - | - | - | - | - | - | - | - | - | - | - | - | - | - | - | - | - | - | - | - | - | - | - | - | - | - | - | - | - | -
S70/2 | - | McLaren F1 | 12 | 60° V | mid-engine | liquid | aluminum | one-piece | 7 | - | dohc | chain | 7 each | 4 | 91 | 6.064 | 6.0644 | 0.50537 | 86 | 87 | 1.0116 | 21.5 | - | - | - | 106106 | 142.6 | 0.31 | 11 | Super Plus LF | 601 | 7400 | 99.1095 | - | 66.3 | 5600 | 10.9334 | 479.5488 | 5600 | 79.0813 | fuel injection | Bosch | DME | integrated | map | 105A/120A/160A | - | - | - | 1994
S70B56 | E31 | 850CSi | 12 | 60° V | longitudinal | liquid | aluminum | one-piece | 7 | - | dohc | chain | 7 each | 4 | 91 | 5.576 | 5.5765 | 0.4647 | 86 | 80 | 0.93023 | 16.8 | - | - | - | 103103 | 135 | 0.3 | 9.8 | Super Plus LF | 380 | 6300 | 68.1492 | - | 56.1 | 4000 | 10.061 | 405.7721 | 4000 | 72.7712 | fuel injection | Bosch | DME | integrated | map | 12 V / 1260 W | - | - | - | 1992
S85B50 | E60 | M5 | 10 | 90° V | longitudinal | liquid | aluminum | one-piece | - | - | dohc | chain | - | 4 | - | 4.999 | 4.999 | 0.4999 | 92 | 75.2 | 0.81739 | - | - | - | - | - | - | - | 12.0:1 | Premium | 507 | 8150 | 101.4203 | - | 51.9839 | 6100 | 10.3989 | 376 | 6100 | 75.215 | fuel injection | Siemens | MS S65 | - | - | - | - | EU4, LEV II | - | 2005
- | - | - | 6 | In-line |  | liquid | cast-iron | one-piece |  | 228 | dohc | chain | 7 each | 4 | 91 | 2.9926 | 2.9926 | 0.49876 | 84 | 90 | 1.0714 | - |  |  |  | 7.5 / 7.5 | 137 |  | 16.5 | Diesel | 272 | 4400 | 90.8909 | 0.83824 | 57.104 | 2000 | 19.0817 | 413.034 | 2000 | 138.0185 | DDE6.0 | Bosch | Common rail | direct injection |  |  | bi-twin-turbo | VNT, Intercooled | EU4 | 2004
| E46 | 330d | 6 | In-line | 30° inclined right | liquid | aluminum | one-piece | - | - | dohc | - | - | 4 | - | 2.926 | 2.9261 | 0.48768 | 84 | 88 | 1.0476 | - | - | - | - | - | - | - | 18 | Diesel | 184 | 4000 | 62.8845 | - | 38.9879 | 1750 | 13.3246 | 282 | 1750 | 96.3773 | DDE | Bosch | Common rail | direct injection | - | - | - | Common Rail | - | -
| E36/7 | Z3 M coupe | 6 | In-line | 30° inclined right | liquid | aluminum | one-piece | - | - | dohc | chain | - | 4 | - | 3.246 | 3.2458 | 0.54097 | 87 | 91 | 1.046 | - | - | - | - | - | - | - | 11.5 | Norm.-Sup. Plus LF | 315 | 7400 | 97.0425 | - | 34.702 | 4900 | 10.6907 | 251 | 4900 | 77.3259 | fuel injection | Siemens | DME MS S54 | integrated | map | 12 V / 1260 W | - | Double VANOS, KD | LEV | 2001
| E36/7 | Z3 M coupe | 6 | In-line | 30° inclined right | liquid | aluminum | one-piece | - | - | dohc | chain | - | 4 | - | 3.152 | 3.1228 | 0.52047 | 86 | 89.6 | 1.0419 | - | - | - | - | - | - | - | 10.5 | Norm.-Sup. Plus LF | 240 | 6000 | 76.1421 | - | 32.6282 | 3800 | 10.3516 | 236 | 3800 | 74.8731 | fuel injection | Siemens | DME MS41.2 | integrated | map | 12 V / 1260 W | - | Double VANOS, KD | TLEV | 2000
| E36/7 | M coupe | 6 | In-line | 30° inclined right | liquid | aluminum | - | - | - | dohc | - | - | 4 | - | 3.152 | 3.1228 | 0.52047 | 86 | 89.6 | 1.0419 | - | - | - | - | - | - | - | 10.5:1 | - | 240 | 6000 | 76.1421 | - | 32.6282 | 3800 | 10.3516 | 236 | 3800 | 74.8731 | fuel injection | - | - | - | - | - | - | VANOS | - | -
| E46 | M3/coupe/cab | 6 | In-line | 30° inclined right | liquid | aluminum | one-piece | - | - | dohc | - | - | 4 | - | 3.246 | 3.2458 | 0.54097 | 87 | 91 | 1.046 | - | - | - | - | - | - | - | 11.5 | Norm.-Sup. Plus LF | 333 | 7900 | 102.5878 | - | 36.2228 | 4900 | 11.1592 | 262 | 4900 | 80.7147 | fuel injection | Siemens | DME MS S54 | integrated | map | 12 V / 1680 W | - | Double VANOS, KD | LEV | 2001
| E34 | 525i, 525ix, 525iT | 6 | In-line | 30° inclined right | liquid | aluminum | one-piece | - | - | - | - | - | - | - | 2.494 | 2.4938 | 0.41563 | 84 | 75 | 0.89286 | - | - | - | - | - | - | - | 8.8 | - | 170 | 5800 | 68.1636 | - | 22.1208 | 4300 | 8.8696 | 160 | 4300 | 64.154 | fuel injection | Bosch | Motronic | - | - | - | - | - | - | 1988
| E34 | 525i, 525ix, 525iT | 6 | In-line | 30° inclined right | liquid | aluminum | one-piece | - | - | dohc | - | - | 4 | - | 2.494 | 2.4938 | 0.41563 | 84 | 75 | 0.89286 | - | - | - | - | - | - | - | 10.0-10.5:1 | - | 192 | 5900 | 76.9848 | - | 24.8859 | 4500 | 9.9783 | 180 | 4500 | 72.1732 | fuel injection | Bosch | Motronic | - | - | - | - | From Sep 92 Inlet VANOS | - | From May 1990
| E12 | M535i | 6 | In-line | 30° inclined right | liquid | - | - | - | - | - | - | - | - | - | 3.453 | 3.4531 | 0.57552 | 93.4 | 84 | 0.89936 | - | - | - | - | - | - | - | 9.3 | - | 218 | 5200 | 63.1335 | - | 31.5221 | 4000 | 9.1289 | 228 | 4000 | 66.0295 | fuel injection | Bosch | L-Jetronic | - | - | - | - | - | - | -
| E31 | 830i | 8 | 90° V | longitudinal | liquid | - | - | - | - | - | - | - | - | - | - | - | - | - | - | - | - | - | - | - | - | - | - | - | - | - | - | - | - | - | - | - | - | - | - | - | - | - | - | - | - | - | - | - | -
| - | Glas 3000 V-8 | 8 | 90° V | longitudinal | liquid | cast-iron | - | - | - | sohc | - | - | - | - | 2.983 | 2.9817 | 0.37271 | 78 | 78 | 1 | - | - | - | - | - | - | - | 9.2 | - | 160 | 5100 | 53.6373 | - | - | - | - | - | - | - | 3 carburetors | Solex | 35 DDIS | - | - | - | - | - | - | 1967